## Wetland budget, MPCA worksheet
Estimating installation and maintenance costs of wetlands
Minnesota Stormwater Manual generally distinguishes between wetlands (shallow) and ponds (deep)
Note that in LS Multimodel assumptions, the distinction on depth is between ponds and marshes
Propose use MSM costs for wetlands for marshes (both upland and flow-through) and pond costs for multimodel upland ponds and flow-through reservoirs
https://stormwater.pca.state.mn.us/index.php?title=Cost-benefit_considerations_for_stormwater_wetlands | [9 empty] | Wetland (shallow, depth up to 1 m) input assumptions
[10 empty] | Surface area (ha) | 70 | 172.9735 | acres
[10 empty] | Estimated basin radius, m | 472.0349 | 1548.6709 | ft
[10 empty] | Buffer width (see CAD docs), ft | 25 | 7.62 | m
[10 empty] | Buffer length, m | 2965.8826 | 9730.5862 | ft
[10 empty] | Buffer area, ha | 2.26
[10 empty] | Total area, ha | 72.26 | 178.5581 | acres
[10 empty] | Excavation depth, m | 1 | m
[10 empty] | Excavation required? 1 if yes, 0 if use existing depressions | 1
[10 empty] | Tree removal? 0 for no, 1 for yes | 0
[10 empty] | Fence required? 0 for no, 1 for yes | 0
[10 empty] | Brush clearing required? 0 for no, 1 for yes | 0
[10 empty] | Topsoil salvage required? 0 for no, 1 for yes | 0
[10 empty] | Hauling required? 0 for no, 1 for yes | 0
[10 empty] | Grading required? = Excavation value | 1
[10 empty] | Sod required? 0 for no, 1 for yes | 0
[10 empty] | Planting required (besides seeding)? 0 for no, 1 for yes | 0
[10 empty] | Soil preparation required? 0 for no, 1 for yes | 0
Operation frequency assumptions, year^-1
[10 empty] | Debris removal | 2
[10 empty] | Invasive plant removal | 0.2
[10 empty] | Sediment removal | 0
[10 empty] | Erosion repair | 0
[10 empty] | Gate/valve operation | 2
[10 empty] | Inspection | 2
[10 empty] | Mowing (10% of buffer area, per Christianson et al 2013 WRE) | 4
| Description | Units | Quantity | Unit Cost | Total Estimated Price
| Site Preparation | [8 empty] | Financial assumptions
| Tree removal - up to 12" diameter | each |  | 350 | 0 |  |  |  |  | Wetland lifetime, years (from Roley et al., 2016 WRE) | 50
| Clear and grub brush | square yard | 0 | 1.5 | 0 |  |  |  |  | Real discount rate (see ref. 51 in Roley) | 0.019
| Tree protection - temp. fence | lineal foot | 0 | 3 | 0 |  |  |  |  | (1.9% in Roley et al 2016, based on Federal water projects guidance)
| Topsoil - 6" depth, salvage on site | square yard |  | 4.5 | 0
Site Formation
| Excavation - deepwater zone - 4' average depth | square yard | 0 | 5 | 0 | implies 0.8 per sq. yard per ft depth, so 2.62 per 1 meter, assume trapezoidal shape so use 1.5*r_basin as radius, or adjust area by 0.75^2 = 0.5625
| Excavation cost | sq. m | 393750 | 2.62 | 1031625
| Excavation - marsh zone - 1' average depth | square yard |  | 1 | 0
| Grading | square yard | 864222.4041 | 1.5 | 1296333.6062
| Hauling off-site - 5' depth | square yard |  | 5 | 0 | implies $ 1 per sq. yard per foot depth
| Hauling off-site - 1 m depth |  | 393750 | 2.62 | 1031625
| Structural Components | [5 empty] | Compare to:
| Inlet structure | each | 1 | 2000 | 2000
| Outlet structure | each | 1 | 3500 | 3500
Site Restoration
| Sod - above vegetative bench | square yard | 0 | 4.5 | 0
| Soil preparation | square yard | 0 | 25 | 0
| Seeding - vegetative bench | square yard | 27029.4041 | 0.5 | 13514.7021
| Planting | square yard | 0 | 30 | 0
Annual Operation and Maintenance
| Debris removal | per visit | 2 | 100 | 200
| Remove invasive plants | per visit | 0.2 | 500 | 100
| Replant wetland vegetation | per plant | 0 | 10 | 0
| Repair erosion | square yard | 0 | 75 | 0
| Sediment removal and disposal | cubic yard | 0 | 10 | 0
| Mow | per visit | 4 | 150 | 600 |  | Christianson's values are per AREA TREATED!
| Gate / valve operation | per visit | 2 | 125 | 250 |  | Also, they create a large buffer (3.5 times the wetland basin area…)
| Inspection | per visit | 2 | 125 | 250
[7 empty] | Christianson's values on the basis of wetland and buffer are: | min:
[5 empty] | 0 |  |  | 131.61 | $/ha of TREATED AREA in non-land acquisition costs on the basis of a 405 hectares treated by a 4 ha wetland
| TOTAL ANNUAL O&M COST |  |  |  | 1400
| TOTAL NPV of O&M cost |  |  |  | 44932.3976
[7 empty] | Per Christianson's 4 ha + 14 ha buffer, it's : | 2961.225 | $/ha
| Total present value of installation and maintenance costs (TPVC) |  |  |  | 3423530.7058 |  |  | 1198.3913 | $/acre
| Capital recovery factor |  | 0.031158
| Total annualized cost |  |  |  | 106670.0921
| Total annualized cost, TPVC*CRF, $/acre |  |  |  | 616.6846 |  | (Which is not that far off from USFWS numbers reported below)
| Total annualized cost, TPVC*CRF, $/h |  |  |  | 1523.8585
FROM FWS experience:
Sample costs, assuming excavation
|  | Size, acres | Cost, $/acre
|  | 0.98842 | 2316.458
|  | 2.471 | 1315.245
|  | 4.9915 | 969.993
|  | 12.3552 | 761.4798
|  | 24.7105 | 687.2171
Note on R28: Sergey Rabotyagov: from Christianson http://www.sciencedirect.com/science/article/pii/S2212428413000194 Also, over the life of a wetland, sediment removal and earthwork maintenance would be required, though those costs are not incorporated in this analysis because their timing would be difficult to estimate and may occur at greater than the 50 year planning horizon.

## Pond budget, MPCA worksh
Estimating installation and maintenance costs of wetlands
Minnesota Stormwater Manual generally distinguishes between wetlands (shallow) and ponds (deep)
Note that in LS Multimodel assumptions, the distinction on depth is between ponds and marshes
Propose use MSM costs for wetlands for marshes (both upland and flow-through) and pond costs for multimodel upland ponds and flow-through reservoirs
https://stormwater.pca.state.mn.us/index.php?title=Cost-benefit_considerations_for_stormwater_wetlands | [9 empty] | Pond (deeper, depth up to 8 ft) input assumptions
https://stormwater.pca.state.mn.us/index.php?title=Cost-benefit_considerations_for_stormwater_ponds
[10 empty] | Surface area (ha) | 10.1 | 24.9576 | acres
[10 empty] | Excavation depth (ft) | 4.9213 | 1.5 | meters
[10 empty] | Estimated basin radius, m | 179.3023 | 588.262 | ft
[10 empty] | Buffer width (see CAD docs), ft | 25 | 7.62 | m
[10 empty] | Buffer length, m | 1126.5893 | 3696.1592 | ft
[10 empty] | Buffer area, ha | 0.85846
[10 empty] | Total area, ha | 10.9585 | 27.0789 | acres
[10 empty] | Excavation required? 1 if yes, 0 if use existing depressions | 1
[10 empty] | Tree removal? 0 for no, 1 for yes | 0
[10 empty] | Fence required? 0 for no, 1 for yes | 0
[10 empty] | Brush clearing required? 0 for no, 1 for yes | 0
[10 empty] | Topsoil salvage required? 0 for no, 1 for yes | 0
[10 empty] | Hauling required? 0 for no, 1 for yes | 0
[10 empty] | Grading required? = Excavation value | 1
[10 empty] | Sod required? 0 for no, 1 for yes | 0
[10 empty] | Planting required (besides seeding)? 0 for no, 1 for yes | 0
[10 empty] | Soil preparation required? 0 for no, 1 for yes | 0
[10 empty] | Mulch required? 0 for no, 1 for yes | 0
Operation frequency assumptions, year^-1
[10 empty] | Debris removal | 2
[10 empty] | Invasive plant removal | 0.2
[10 empty] | Sediment removal | 0
[10 empty] | Erosion repair | 0
[10 empty] | Gate/valve operation | 2
[10 empty] | Inspection | 2
| Description | Units | Quantity | Unit Cost | Total Estimated Price |  |  |  |  | Mowing (10% of buffer area, per Christianson et al 2013 WRE) | 4
Site Preparation
| Tree removal - up to 12" diameter | each |  | 350 | 0 |  |  |  |  | Financial assumptions
| Clear and grub brush | square yard | 0 | 1.5 | 0 |  |  |  |  | Wetland lifetime, years (from Roley et al., 2016 WRE) | 50
| Tree protection - temp. fence | lineal foot | 0 | 3 | 0 |  |  |  |  | Real discount rate (see ref. 51 in Roley) | 0.019
| Topsoil - 6" depth, salvage on site | square yard |  | 4.5 | 0 |  |  |  |  | (1.9% in Roley et al 2016, based on Federal water projects guidance)
Site Formation
| Excavation - 8' depth | square yard | 0 | 10 | 0 | implies $1.25 per sq. yard per ft depth, so $4.10 per 1 meter, assume trapezoidal shape so use 1.5*r_basin as radius, or adjust area by 0.75^2 = 0.5625
| Excavation | sq. m | 56812.5 | 4.1 | 349396.875
| Grading | square yard | 131062.0982 | 1.5 | 196593.1473
| Hauling off-site - 5' depth | square yard |  | 5 | 0 | implies $ 1 per sq. yard per foot depth
| Hauling off-site |  | 56812.5 | 4.1 | 232931.25
| Structural Components | [5 empty] | Compare to:
| Inlet structure | each | 1 | 2000 | 2000
| Outlet structure | each | 1 | 3500 | 3500
Site Restoration
| Sod - above vegetative bench | square yard | 0 | 4.5 | 0
| Soil preparation | square yard | 0 | 25 | 0
| Seeding - vegetative bench | square yard | 10267.1082 | 0.5 | 5133.5541
| Mulch | square yard | 0 | 2 | 0
Annual Operation and Maintenance
| Debris removal | per visit | 2 | 100 | 200
| Remove invasive plants | per visit | 0.2 | 500 | 100
| Replant wetland vegetation | per plant | 0 | 10 | 0
| Repair erosion | square yard | 0 | 75 | 0
| Sediment removal and disposal | cubic yard | 0 | 10 | 0
| Mow | per visit | 4 | 150 | 600 |  | Christianson's values are per AREA TREATED!
| Gate / valve operation | per visit | 2 | 125 | 250 |  | Also, they create a large buffer (3.5 times the wetland basin area…)
| Inspection | per visit | 2 | 125 | 250
[7 empty] | Christianson's values on the basis of wetland and buffer are: | min:
[5 empty] | 0 |  |  | 131.61 | $/ha of TREATED AREA in non-land acquisition costs on the basis of a 405 hectares treated by a 4 ha wetland
| TOTAL ANNUAL O&M COST |  |  |  | 1400
| TOTAL NPV of O&M cost |  |  |  | 44932.3976
[7 empty] | Per Christianson's 4 ha + 14 ha buffer, it's : | 2961.225 | $/ha
| Total present value of installation and maintenance costs (TPVC) |  |  |  | 834487.224 |  |  | 1198.3913 | $/acre
| Capital recovery factor |  | 0.031158
| Total annualized cost |  |  |  | 26000.8853
| Total annualized cost, TPVC*CRF, $/acre |  |  |  | 1041.8021
| Total annualized cost, TPVC*CRF, $/h |  |  |  | 2574.3451
FROM FWS experience:
Note on R29: Sergey Rabotyagov: from Christianson http://www.sciencedirect.com/science/article/pii/S2212428413000194 Also, over the life of a wetland, sediment removal and earthwork maintenance would be required, though those costs are not incorporated in this analysis because their timing would be difficult to estimate and may occur at greater than the 50 year planning horizon.

## Multimodel scenarios justific
On Wed, Oct 4, 2017 at 4:01 PM, Sergey Rabotyagov <rabotyag@uw.edu> wrote:
Hi all,
Zhengxin and I looked at the cost values that would be generated for the multi-model if we use subbasin-level wetland and reservoir sizes (as outlined in the attached word doc) from the wetland-level USDA model (modified with real-options land cost, also attached).
For reservoirs (a single reservoir is built in every subbasin), the USDA model doesn’t work (it was developed for individual-level wetlands), so I’d propose we just use a combination of county-level land costs plus installation and maintenance estimates. One approach is to use Se Jong’s assumption for WCMOs in terms of installation and maintenance (in the spreadsheet) but we are also looking at other agency literature and cost guidance.
For upland wetlands, the USDA model can work IF I understand the assumptions embedded in the Wetland guidance doc correctly.
Specifically if we look at the circled identities
We can write (since drainage area DAi is a constant 202 ha):
SA = a * DA = a *202, where a = {0.01,0.03,0.05} (surface area of one wetland)
Total wetland surface area:
SAtot = PND_PSA = n*a*202 = a * Asb, which means a drops out and n = Asb/202 (varies by subbasin but not by small/medium/large scenario). So in this setup, within a subbasin, our n is fixed (e.g., assume a subbasin which is 20200 ha, that would mean we are looking to create 100 wetlands), but their individual size differs:
SA_small = 202 * 0.01 = 2.02 ha
SA_medium = 202*.03 = 6.06 ha
SA _ large = 202*0.05 = 10.1 ha
So if we are ok with this, we can apply the USDA estimates to the individual size wetlands, multiply those by n (varying by subbasin) and get our cost estimates for the scenarios.
If we are ok with wetland cost scenarios created this way, Zhengxin can quickly plug these into the combined cost model and develop the cost table.
Sergey

## Multimodel scenarios I&M costs
Costs of installation and maintenance developed from MPCA stormwater worksheets -- not including land acquisition costs
Scenario names
[6 empty] | WMSN | Wetland/Marsh/Small/NoExcav
[6 empty] | WMMN | Wetland/Marsh/Medium/NoExcav
[6 empty] | WMLN | Wetland/Marsh/Large/NoExcav
[6 empty] | WMSE | Wetland/Marsh/Small/Excav
[6 empty] | WMME | Wetland/Marsh/Medium/Excav
WMLE
WPSN
Costs per individual wetland in a subbasin. Number of wetlands in a subbasin = Subbasin_AREA/202 (see previous sheet) | [5 empty] | WPMN
WPLN
SA_small = 202 * 0.01 = 2.02 ha | [5 empty] | WPSE
SA_medium = 202*.03 = 6.06 ha | [5 empty] | WPME
SA _ large = 202*0.05 = 10.1 ha | [5 empty] | WPLE
To these costs, we need to add area-weighted real options critical payments to get total wetland-level cost, and then multiply by n (varies by subbasin) | [5 empty] | Reservoir scenarios
| Isolated (shallow) wetland scenarios, use Wetland budget, MPCA worksheet |  |  |  |  | RMSN
RMMN
|  | Area,ha | I&M Cost, annualized, no excavation | I&M Cost, annualized, excavation (1m) | 0.5 m excavation | RMLN
| Small | 2.02 |  | 4841.7404 | 4377.9587 | RMSE
| Medium | 6.06 |  | 11019.6874 | 9628.3422 | RMME
| Large | 10.1 |  | 17132.3873 | 14813.4787 | RMLE
RPSN
| Isolated (deeper) wetland scenarios (ponds), use Pond budget, MPCA worksh sheet |  |  |  |  | RPMN
RPLN
|  | Area,ha | I&M Cost, annualized, no excavation |  | I&M Cost, annualized, excavation (1.5 m) | RPSE
| Small | 2.02 |  |  | 6615.44 | RPME
| Medium | 6.06 |  |  | 16340.7861 | RPLE
| Large | 10.1 |  |  | 26000.8853
Flow-through reservoirs
Shallow reservoir scenarios
|  | Area,ha | I&M Cost, annualized, no excavation | I&M Cost, annualized, excavation (1m)
| Small | 70 |  | 106670.0921
| Medium | 450 |  | 670648.6236
| Large | 1700 |  | 2521363.6723
Deeper (2 m) reservoir scenarios
|  | Area,ha | I&M Cost, annualized, no excavation | I&M Cost, annualized, excavation (2m)
| Small | 70 |  | 193259.4548
| Medium | 450 |  | 1227294.5268
| Large | 1700 |  | 4624248.1954
Note on F24: Sergey Rabotyagov: March 2018 assumption
Note on D44: Sergey Rabotyagov: I'd say not realistic…
Note on D52: Sergey Rabotyagov: I'd say not realistic…

## new depth assumptions
float IsolatedMarshSmall; // WMSE
float IsolatedMarshMedium; // WMME
float IsolatedMarshLarge; // WMLN
float IsolatedPondSmall; // WPSE
float IsolatedPondMedium; // WPME
float IsolatedPondLarge; // WPLE
float InChannelMarshSmall; // RMSE
float InChannelMarshMedium; // RMME
float InChannelMarshLarge; // RMLE
float InChannelPondSmall; // RPSE
float InChannelPondMedium; // RPME
float InChannelPondLarge; // RPLE
So just to be clear what we are doing:
Charging 0.5 m for shallow (marsh) isolated wetlands,
Charging 1.5 m excavation for deep (pond) isolated wetlands,
Charging 1 m for shallow in-channel wetlands and
Charging 2 m for deep in-channel wetlands?
Sergey
Sent from my iPhone
On Mar 8, 2018, at 6:17 AM, Amy Hansen <hanse782@umn.edu> wrote:
If the average depression depth is 0.5 m can we charge for 0.5 m excavation for shallow features and 1.5 m excavation for deep ones? I agree with Sergey that we should include excavation costs for both to put them on equal footing and because it is routinely done.
I asked a colleague (Sarah Winnikoff - who is actually studying the effect of excavation on wetland ecosystem services!) about this:
How common is excavation vs. not excavating for restoring isolated depressional wetlands?
She said the following:
It is very common. I don't have exact numbers, because most different agencies and different offices within each agency have different standard operating procedures. For example, one of the offices I work with ONLY does excavations, another office will only do excavations for wetlands under a certain size due to the construction costs, yet another office does excavations ONLY when they have some long term commitment from the landowners (e.g., wetland easements).

## sub county geo intesect
subbasinid | countyid | subcountyarea | Weight | GeoTotalarea(Acre) | countyname
1 | 5 | 7100.49 | 1 | 7100.49 | Waseca
2 | 1 | 3427.0654 | 0.93462 | 3666.8053 | BlueEarth
2 | 5 | 239.7399 | 0.065381 | 3666.8053 | Waseca
3 | 1 | 3642.9053 | 0.94328 | 3861.9509 | BlueEarth
3 | 5 | 219.0456 | 0.056719 | 3861.9509 | Waseca
4 | 1 | 5357.8769 | 1 | 5357.8769 | BlueEarth
5 | 1 | 228.3301 | 0.11458 | 1992.7957 | BlueEarth
5 | 5 | 1764.4656 | 0.88542 | 1992.7957 | Waseca
6 | 5 | 4637.9334 | 1 | 4637.9334 | Waseca
7 | 1 | 16775.7097 | 1 | 16775.7097 | BlueEarth
8 | 1 | 12.1941 | 0.00082523 | 14776.5936 | BlueEarth
8 | 5 | 14764.3995 | 0.99917 | 14776.5936 | Waseca
9 | 5 | 2054.4061 | 1 | 2054.4061 | Waseca
10 | 1 | 3474.561 | 1 | 3474.561 | BlueEarth
11 | 1 | 8929.624 | 1 | 8929.624 | BlueEarth
12 | 1 | 11950.4827 | 1 | 11950.4827 | BlueEarth
13 | 1 | 1703.2613 | 1 | 1703.2613 | BlueEarth
14 | 1 | 8848.0926 | 0.981 | 9019.4411 | BlueEarth
14 | 5 | 171.3484 | 0.018998 | 9019.4411 | Waseca
15 | 1 | 3217.465 | 1 | 3217.465 | BlueEarth
16 | 1 | 1588.7305 | 0.091062 | 17446.6935 | BlueEarth
16 | 5 | 15857.963 | 0.90894 | 17446.6935 | Waseca
17 | 5 | 2658.2049 | 1 | 2658.2049 | Waseca
18 | 5 | 5022.3151 | 1 | 5022.3151 | Waseca
19 | 1 | 1186.8201 | 1 | 1186.8201 | BlueEarth
20 | 1 | 16046.6131 | 1 | 16046.6131 | BlueEarth
21 | 1 | 1609.8975 | 0.19654 | 8191.0922 | BlueEarth
21 | 5 | 6581.1947 | 0.80346 | 8191.0922 | Waseca
22 | 5 | 3771.6142 | 1 | 3771.6142 | Waseca
23 | 1 | 695.2608 | 1 | 695.2608 | BlueEarth
24 | 1 | 4322.1394 | 1 | 4322.1394 | BlueEarth
25 | 5 | 8780.0937 | 1 | 8780.0937 | Waseca
26 | 5 | 16327.7567 | 1 | 16327.7567 | Waseca
27 | 5 | 8928.5601 | 1 | 8928.5601 | Waseca
28 | 1 | 13757.5322 | 1 | 13757.5322 | BlueEarth
29 | 5 | 2765.8741 | 1 | 2765.8741 | Waseca
30 | 4 | 1109.3283 | 0.62151 | 1784.8787 | Freeborn
30 | 5 | 675.5504 | 0.37849 | 1784.8787 | Waseca
31 | 1 | 5127.3248 | 1 | 5127.3248 | BlueEarth
32 | 5 | 6140.1589 | 1 | 6140.1589 | Waseca
33 | 4 | 2082.0454 | 0.97129 | 2143.5797 | Freeborn
33 | 5 | 61.5343 | 0.028706 | 2143.5797 | Waseca
34 | 4 | 242.3233 | 0.070412 | 3441.5268 | Freeborn
34 | 5 | 3199.2034 | 0.92959 | 3441.5268 | Waseca
35 | 1 | 11396.6693 | 0.88057 | 12942.4173 | BlueEarth
35 | 5 | 1545.7481 | 0.11943 | 12942.4173 | Waseca
36 | 1 | 1164.4191 | 0.18782 | 6199.7794 | BlueEarth
36 | 5 | 5035.3602 | 0.81218 | 6199.7794 | Waseca
37 | 1 | 1796.0625 | 1 | 1796.0625 | BlueEarth
38 | 5 | 5995.2401 | 1 | 5995.2401 | Waseca
39 | 5 | 1143.0317 | 1 | 1143.0317 | Waseca
40 | 1 | 20740.9412 | 1 | 20740.9412 | BlueEarth
41 | 5 | 1556.68 | 1 | 1556.68 | Waseca
42 | 1 | 2694.2707 | 1 | 2694.2707 | BlueEarth
43 | 5 | 7162.3953 | 1 | 7162.3953 | Waseca
44 | 5 | 2873.7206 | 1 | 2873.7206 | Waseca
45 | 1 | 2416.0365 | 0.12627 | 19133.5264 | BlueEarth
45 | 5 | 16717.4899 | 0.87373 | 19133.5264 | Waseca
46 | 5 | 1418.679 | 1 | 1418.679 | Waseca
47 | 4 | 10951.9465 | 0.33495 | 32697.2737 | Freeborn
47 | 5 | 21745.3272 | 0.66505 | 32697.2737 | Waseca
48 | 1 | 1876.299 | 1 | 1876.299 | BlueEarth
49 | 1 | 1479.9657 | 1 | 1479.9657 | BlueEarth
50 | 1 | 1484.6282 | 1 | 1484.6282 | BlueEarth
51 | 5 | 703.2178 | 1 | 703.2178 | Waseca
52 | 1 | 1564.0653 | 1 | 1564.0653 | BlueEarth
53 | 3 | 16241.8054 | 0.64325 | 25249.553 | Freeborn
53 | 4 | 288.5786 | 0.011429 | 25249.553 | Freeborn
53 | 5 | 8719.1691 | 0.34532 | 25249.553 | Waseca
54 | 1 | 2086.9745 | 1 | 2086.9745 | BlueEarth
55 | 1 | 2230.1498 | 1 | 2230.1498 | BlueEarth
56 | 1 | 699.5734 | 0.75029 | 932.4068 | BlueEarth
56 | 5 | 232.8334 | 0.24971 | 932.4068 | Waseca
57 | 1 | 1851.4504 | 1 | 1851.4504 | BlueEarth
58 | 3 | 4885.4209 | 0.27735 | 17614.6711 | Freeborn
58 | 5 | 12729.2502 | 0.72265 | 17614.6711 | Waseca
59 | 5 | 6133.0638 | 1 | 6133.0638 | Waseca
60 | 5 | 3771.7916 | 1 | 3771.7916 | Waseca
61 | 1 | 11734.6616 | 1 | 11734.6616 | BlueEarth
62 | 4 | 5365.5063 | 0.96082 | 5584.3234 | Freeborn
62 | 5 | 218.8171 | 0.039184 | 5584.3234 | Waseca
63 | 1 | 1247.0673 | 0.39857 | 3128.8594 | BlueEarth
63 | 5 | 1881.7921 | 0.60143 | 3128.8594 | Waseca
64 | 1 | 10603.9883 | 0.64373 | 16472.6872 | BlueEarth
64 | 2 | 5868.699 | 0.35627 | 16472.6872 | Faribault
65 | 1 | 5357.3846 | 0.94948 | 5642.4386 | BlueEarth
65 | 2 | 285.0541 | 0.05052 | 5642.4386 | Faribault
66 | 1 | 5350.8446 | 0.71773 | 7455.1877 | BlueEarth
66 | 2 | 2104.3431 | 0.28227 | 7455.1877 | Faribault
67 | 1 | 885.8506 | 0.29855 | 2967.2184 | BlueEarth
67 | 5 | 2081.3679 | 0.70145 | 2967.2184 | Waseca
68 | 1 | 13966.4526 | 0.99638 | 14017.2578 | BlueEarth
68 | 2 | 50.8052 | 0.0036245 | 14017.2578 | Faribault
69 | 3 | 114.1985 | 0.056203 | 2031.8765 | Freeborn
69 | 4 | 1880.8549 | 0.92567 | 2031.8765 | Freeborn
69 | 5 | 36.8231 | 0.018123 | 2031.8765 | Waseca
70 | 1 | 907.5075 | 0.044356 | 20459.4367 | BlueEarth
70 | 2 | 7842.8155 | 0.38333 | 20459.4367 | Faribault
70 | 3 | 2576.759 | 0.12594 | 20459.4367 | Freeborn
70 | 5 | 9132.3547 | 0.44636 | 20459.4367 | Waseca
71 | 3 | 842.3663 | 0.26633 | 3162.8306 | Freeborn
71 | 5 | 2320.4643 | 0.73367 | 3162.8306 | Waseca
72 | 3 | 415.2197 | 0.64478 | 643.9693 | Freeborn
72 | 5 | 228.7496 | 0.35522 | 643.9693 | Waseca
73 | 1 | 1405.0766 | 0.7357 | 1909.8391 | BlueEarth
73 | 2 | 504.7625 | 0.2643 | 1909.8391 | Faribault
74 | 3 | 402.9006 | 0.3937 | 1023.3628 | Freeborn
74 | 5 | 620.4623 | 0.6063 | 1023.3628 | Waseca
75 | 3 | 6938.4455 | 0.96791 | 7168.483 | Freeborn
75 | 5 | 230.0374 | 0.03209 | 7168.483 | Waseca
76 | 1 | 1179.1109 | 0.10032 | 11753.306 | BlueEarth
76 | 2 | 10574.1951 | 0.89968 | 11753.306 | Faribault
77 | 1 | 666.3536 | 0.20346 | 3275.1636 | BlueEarth
77 | 2 | 2608.81 | 0.79654 | 3275.1636 | Faribault
78 | 3 | 2829.7305 | 1 | 2829.7305 | Freeborn
79 | 2 | 4152.5136 | 1 | 4152.5136 | Faribault
80 | 2 | 691.9563 | 1 | 691.9563 | Faribault
81 | 1 | 142.537 | 0.037221 | 3829.4926 | BlueEarth
81 | 2 | 3686.9555 | 0.96278 | 3829.4926 | Faribault
82 | 2 | 15965.5529 | 1 | 15965.5529 | Faribault
83 | 3 | 7228.4335 | 1 | 7228.4335 | Freeborn
84 | 2 | 1670.204 | 0.74373 | 2245.7023 | Faribault
84 | 3 | 575.4983 | 0.25627 | 2245.7023 | Freeborn
85 | 2 | 1030.2185 | 1 | 1030.2185 | Faribault
86 | 2 | 2640.6077 | 1 | 2640.6077 | Faribault
87 | 2 | 12201.7344 | 1 | 12201.7344 | Faribault
88 | 3 | 7150.4327 | 1 | 7150.4327 | Freeborn
89 | 2 | 9660.4913 | 0.99525 | 9706.581 | Faribault
89 | 3 | 46.0898 | 0.0047483 | 9706.581 | Freeborn
90 | 2 | 10672.4708 | 1 | 10672.4708 | Faribault
91 | 2 | 13019.6741 | 0.94205 | 13820.5574 | Faribault
91 | 3 | 800.8834 | 0.057949 | 13820.5574 | Freeborn
92 | 3 | 1549.9392 | 1 | 1549.9392 | Freeborn
93 | 2 | 12300.4571 | 1 | 12300.4571 | Faribault
94 | 2 | 766.633 | 1 | 766.633 | Faribault
95 | 3 | 2263.736 | 1 | 2263.736 | Freeborn
96 | 3 | 4010.8997 | 1 | 4010.8997 | Freeborn
97 | 2 | 1854.1877 | 1 | 1854.1877 | Faribault
98 | 2 | 2253.0707 | 1 | 2253.0707 | Faribault
99 | 2 | 19496.0042 | 1 | 19496.0042 | Faribault
100 | 3 | 4309.3284 | 1 | 4309.3284 | Freeborn
101 | 2 | 8745.6271 | 1 | 8745.6271 | Faribault
102 | 2 | 1855.3501 | 1 | 1855.3501 | Faribault
103 | 3 | 1567.0886 | 1 | 1567.0886 | Freeborn

## weighted critical pmt
subbasinid | AreaHect | AreaInAcre | wcriticalpay
1 | 2873.4663 | 7100.479 | 364.46
2 | 2671.3259 | 6600.9799 | 315.3364
3 | 1811.1524 | 4475.448 | 314.8811
4 | 2690.4919 | 6648.34 | 311.9
5 | 813.8736 | 2011.1224 | 358.4378
6 | 1876.9054 | 4637.9272 | 364.46
7 | 7414.4476 | 18321.4708 | 311.9
8 | 6473.9491 | 15997.4519 | 364.4166
9 | 831.3886 | 2054.4029 | 364.46
10 | 1520.5037 | 3757.2407 | 311.9
11 | 3850.5023 | 9514.7837 | 311.9
12 | 5194.9946 | 12837.0913 | 311.9
13 | 742.5215 | 1834.8078 | 311.9
14 | 3781.8062 | 9345.0321 | 312.8985
15 | 1338.8214 | 3308.2946 | 311.9
16 | 7076.3505 | 17486.016 | 359.6738
17 | 1075.7374 | 2658.2008 | 364.46
18 | 2032.4588 | 5022.3073 | 364.46
19 | 495.0861 | 1223.3826 | 311.9
20 | 6772.781 | 16735.8805 | 311.9
21 | 3343.8592 | 8262.8432 | 354.1297
22 | 1526.3181 | 3771.6084 | 364.46
23 | 289.7873 | 716.0788 | 311.9
24 | 1806.0558 | 4462.8541 | 311.9
25 | 3553.1779 | 8780.0802 | 364.46
26 | 6607.6087 | 16327.7315 | 364.46
27 | 3613.2601 | 8928.5464 | 364.46
28 | 5909.6643 | 14603.076 | 311.9
29 | 1119.3095 | 2765.8698 | 364.46
30 | 721.7763 | 1783.5452 | 411.3719
31 | 2141.5687 | 5291.9233 | 311.9
32 | 2484.8341 | 6140.1494 | 364.46
33 | 867.5672 | 2143.8019 | 437.7732
34 | 1392.8739 | 3441.8609 | 369.7747
35 | 5405.0311 | 13356.1021 | 318.1774
36 | 2536.446 | 6267.6848 | 354.5884
37 | 747.1156 | 1846.16 | 311.9
38 | 2426.1876 | 5995.2308 | 364.46
39 | 462.5685 | 1143.0299 | 364.46
40 | 8846.0124 | 21858.939 | 311.9
41 | 629.966 | 1556.6776 | 364.46
42 | 1118.0174 | 2762.677 | 311.9
43 | 2898.5186 | 7162.3843 | 364.46
44 | 1162.9535 | 2873.7162 | 364.46
45 | 7775.6588 | 19214.0416 | 357.8231
46 | 574.119 | 1418.6768 | 364.46
47 | 13232.1581 | 32697.3244 | 389.742
48 | 778.6283 | 1924.0294 | 311.9
49 | 623.4338 | 1540.5361 | 311.9
50 | 626.1616 | 1547.2765 | 311.9
51 | 284.6189 | 703.3075 | 364.46
52 | 651.788 | 1610.6008 | 311.9
53 | 10273.342 | 25385.9418 | 413.8753
54 | 875.894 | 2164.3778 | 311.9
55 | 940.7857 | 2324.7284 | 311.9
56 | 384.2534 | 949.5095 | 325.0249
57 | 765.492 | 1891.569 | 311.9
58 | 7132.4129 | 17624.5489 | 385.3943
59 | 2481.9628 | 6133.0543 | 364.46
60 | 1526.3899 | 3771.7858 | 364.46
61 | 4907.7915 | 12127.3982 | 311.9
62 | 2259.795 | 5584.0664 | 436.9824
63 | 1284.8407 | 3174.9057 | 343.5112
64 | 6812.1897 | 16833.2615 | 334.3022
65 | 2350.8156 | 5808.9829 | 315.0767
66 | 3106.258 | 7675.7189 | 329.6489
67 | 1209.0381 | 2987.5935 | 348.7684
68 | 5866.9535 | 14497.5355 | 312.1279
69 | 822.5594 | 2032.5853 | 438.5721
70 | 8291.6337 | 20489.0414 | 375.591
71 | 1338.5343 | 3307.5851 | 384.5628
72 | 262.0073 | 647.4331 | 413.1281
73 | 1339.7546 | 3310.6005 | 328.5189
74 | 414.9765 | 1025.4276 | 394.1767
75 | 2939.7937 | 7264.3771 | 437.5178
76 | 4779.4438 | 11810.2446 | 368.4718
77 | 2053.4194 | 5074.102 | 361.9867
78 | 1145.1513 | 2829.7262 | 439.94
79 | 1759.4687 | 4347.7352 | 374.78
80 | 280.0248 | 691.9552 | 374.78
81 | 1554.9595 | 3842.3826 | 372.4396
82 | 6616.438 | 16349.5491 | 374.78
83 | 2967.0711 | 7331.7811 | 439.94
84 | 911.1393 | 2251.4709 | 391.4783
85 | 416.9146 | 1030.2169 | 374.78
86 | 1162.3074 | 2872.1198 | 374.78
87 | 4989.3368 | 12328.9006 | 374.78
88 | 2898.5185 | 7162.3842 | 439.94
89 | 3985.8847 | 9849.3204 | 375.0894
90 | 4367.1951 | 10791.5573 | 374.78
91 | 5819.3616 | 14379.9334 | 378.5559
92 | 627.2383 | 1549.9372 | 439.94
93 | 5007.2825 | 12373.2454 | 374.78
94 | 310.2454 | 766.6318 | 374.78
95 | 919.0355 | 2270.9826 | 439.94
96 | 2499.3343 | 6175.9799 | 439.94
97 | 756.5192 | 1869.3967 | 374.78
98 | 911.7854 | 2253.0673 | 374.78
99 | 7908.8159 | 19543.0795 | 374.78
100 | 1756.1667 | 4339.5758 | 439.94
101 | 3544.205 | 8757.9078 | 374.78
102 | 755.8013 | 1867.6229 | 374.78
103 | 654.9465 | 1618.4054 | 439.94

## sub costs march18 depth assump
subbasinid | AreaHect | AreaInAcre | wcriticalpay | wetlandnumber | WMSE | WMME | WMLE | WPSE | WPME | WPLE | RMSE | RMME | RMLE | RPSE | RPME | RPLE
1 | 2873.4663 | 7100.479 | 364.46 | 14 | 86803.6217 | 211180.3173 | 334745.6039 | 118128.3601 | 305154.5326 | 491369.296 | 169712.0139 | 1075918.121 | 4052381.7734 | 256301.3766 | 1632564.0241 | 6155266.2965
2 | 2671.3259 | 6600.9799 | 315.3364 | 13 | 77410.3311 | 186536.0714 | 294895.5883 | 106497.5882 | 273797.8427 | 440331.8738 | 161214.9384 | 1021294.0644 | 3846024.2262 | 247804.3012 | 1577939.9675 | 5948908.7493
3 | 1811.1524 | 4475.448 | 314.8811 | 9 | 53571.2797 | 129079.0163 | 204056.2085 | 73708.6116 | 189491.0118 | 304742.8677 | 161136.1858 | 1020787.7975 | 3844111.6624 | 247725.5485 | 1577433.7006 | 5946996.1856
4 | 2690.4919 | 6648.34 | 311.9 | 13 | 77186.963 | 185867.3074 | 293780.5348 | 106274.2201 | 273129.0786 | 439216.8203 | 160620.5268 | 1017472.8464 | 3831588.5138 | 247209.8895 | 1574118.7495 | 5934473.0369
5 | 813.8736 | 2011.1224 | 358.4378 | 4 | 24680.5906 | 59976.6238 | 95040.344 | 33630.5159 | 86826.3996 | 139789.9703 | 168670.3317 | 1069221.5926 | 4027083.7774 | 255259.6944 | 1625867.4958 | 6129968.3005
6 | 1876.9054 | 4637.9272 | 364.46 | 9 | 55802.3282 | 135758.7754 | 215193.6025 | 75939.66 | 196170.7709 | 315880.2617 | 169712.0139 | 1075918.121 | 4052381.7734 | 256301.3766 | 1632564.0241 | 6155266.2965
7 | 7414.4476 | 18321.4708 | 311.9 | 37 | 219685.9715 | 529006.9517 | 836144.5992 | 302472.7802 | 777367.3776 | 1250078.6424 | 160620.5268 | 1017472.8464 | 3831588.5138 | 247209.8895 | 1574118.7495 | 5934473.0369
8 | 6473.9491 | 15997.4519 | 364.4166 | 32 | 198401.3382 | 482677.0902 | 765098.1651 | 270000.7403 | 697475.2964 | 1123095.1754 | 169704.5113 | 1075869.8899 | 4052199.5673 | 256293.874 | 1632515.7931 | 6155084.0904
9 | 831.3886 | 2054.4029 | 364.46 | 4 | 24801.0348 | 60337.2335 | 95641.6011 | 33750.96 | 87187.0093 | 140391.2274 | 169712.0139 | 1075918.121 | 4052381.7734 | 256301.3766 | 1632564.0241 | 6155266.2965
10 | 1520.5037 | 3757.2407 | 311.9 | 8 | 47499.6695 | 114379.8814 | 180788.0214 | 65399.52 | 168079.433 | 270287.274 | 160620.5268 | 1017472.8464 | 3831588.5138 | 247209.8895 | 1574118.7495 | 5934473.0369
11 | 3850.5023 | 9514.7837 | 311.9 | 19 | 112811.7151 | 271652.2184 | 429371.5509 | 155323.8601 | 399188.6534 | 641932.2758 | 160620.5268 | 1017472.8464 | 3831588.5138 | 247209.8895 | 1574118.7495 | 5934473.0369
12 | 5194.9946 | 12837.0913 | 311.9 | 26 | 154373.9259 | 371734.6147 | 587561.0697 | 212548.4401 | 546258.1573 | 878433.6406 | 160620.5268 | 1017472.8464 | 3831588.5138 | 247209.8895 | 1574118.7495 | 5934473.0369
13 | 742.5215 | 1834.8078 | 311.9 | 4 | 23749.8348 | 57189.9407 | 90394.0107 | 32699.76 | 84039.7165 | 135143.637 | 160620.5268 | 1017472.8464 | 3831588.5138 | 247209.8895 | 1574118.7495 | 5934473.0369
14 | 3781.8062 | 9345.0321 | 312.8985 | 19 | 112906.5743 | 271936.2269 | 429845.0881 | 155418.7193 | 399472.6618 | 642405.813 | 160793.2439 | 1018583.1708 | 3835783.0729 | 247382.6066 | 1575229.074 | 5938667.596
15 | 1338.8214 | 3308.2946 | 311.9 | 7 | 41562.2108 | 100082.3963 | 158189.5188 | 57224.58 | 147069.5039 | 236501.3648 | 160620.5268 | 1017472.8464 | 3831588.5138 | 247209.8895 | 1574118.7495 | 5934473.0369
16 | 7076.3505 | 17486.016 | 359.6738 | 35 | 216171.466 | 525443.0545 | 832682.7699 | 294483.312 | 760378.5925 | 1224242 | 168884.1251 | 1070595.9783 | 4032275.9012 | 255473.4878 | 1627241.8815 | 6135160.4243
17 | 1075.7374 | 2658.2008 | 364.46 | 5 | 31001.2935 | 75421.5419 | 119552.0014 | 42188.7 | 108983.7616 | 175489.0343 | 169712.0139 | 1075918.121 | 4052381.7734 | 256301.3766 | 1632564.0241 | 6155266.2965
18 | 2032.4588 | 5022.3073 | 364.46 | 10 | 62002.5869 | 150843.0838 | 239104.0028 | 84377.4001 | 217967.5233 | 350978.0685 | 169712.0139 | 1075918.121 | 4052381.7734 | 256301.3766 | 1632564.0241 | 6155266.2965
19 | 495.0861 | 1223.3826 | 311.9 | 2 | 11874.9174 | 28594.9704 | 45197.0054 | 16349.88 | 42019.8583 | 67571.8185 | 160620.5268 | 1017472.8464 | 3831588.5138 | 247209.8895 | 1574118.7495 | 5934473.0369
20 | 6772.781 | 16735.8805 | 311.9 | 34 | 201873.5955 | 486114.4962 | 768349.0911 | 277947.9602 | 714337.5903 | 1148720.9146 | 160620.5268 | 1017472.8464 | 3831588.5138 | 247209.8895 | 1574118.7495 | 5934473.0369
21 | 3343.8592 | 8262.8432 | 354.1297 | 17 | 104526.3246 | 253804.2915 | 402093.4636 | 142563.5069 | 367915.8385 | 592279.3753 | 167925.1506 | 1064431.1422 | 4008986.5202 | 254514.5133 | 1621077.0453 | 6111871.0433
22 | 1526.3181 | 3771.6084 | 364.46 | 8 | 49602.0695 | 120674.467 | 191283.2022 | 67501.92 | 174374.0186 | 280782.4548 | 169712.0139 | 1075918.121 | 4052381.7734 | 256301.3766 | 1632564.0241 | 6155266.2965
23 | 289.7873 | 716.0788 | 311.9 | 1 | 5937.4587 | 14297.4852 | 22598.5027 | 8174.94 | 21009.9291 | 33785.9093 | 160620.5268 | 1017472.8464 | 3831588.5138 | 247209.8895 | 1574118.7495 | 5934473.0369
24 | 1806.0558 | 4462.8541 | 311.9 | 9 | 53437.1282 | 128677.3666 | 203386.5241 | 73574.46 | 189089.3621 | 304073.1833 | 160620.5268 | 1017472.8464 | 3831588.5138 | 247209.8895 | 1574118.7495 | 5934473.0369
25 | 3553.1779 | 8780.0802 | 364.46 | 18 | 111604.6564 | 271517.5509 | 430387.205 | 151879.3201 | 392341.5419 | 631760.5234 | 169712.0139 | 1075918.121 | 4052381.7734 | 256301.3766 | 1632564.0241 | 6155266.2965
26 | 6607.6087 | 16327.7315 | 364.46 | 33 | 204608.5368 | 497782.1766 | 789043.2093 | 278445.4202 | 719292.8267 | 1158227.6262 | 169712.0139 | 1075918.121 | 4052381.7734 | 256301.3766 | 1632564.0241 | 6155266.2965
27 | 3613.2601 | 8928.5464 | 364.46 | 18 | 111604.6564 | 271517.5509 | 430387.205 | 151879.3201 | 392341.5419 | 631760.5234 | 169712.0139 | 1075918.121 | 4052381.7734 | 256301.3766 | 1632564.0241 | 6155266.2965
28 | 5909.6643 | 14603.076 | 311.9 | 29 | 172186.302 | 414627.0703 | 655356.5777 | 237073.2601 | 609287.9446 | 979791.3684 | 160620.5268 | 1017472.8464 | 3831588.5138 | 247209.8895 | 1574118.7495 | 5934473.0369
29 | 1119.3095 | 2765.8698 | 364.46 | 6 | 37201.5521 | 90505.8503 | 143462.4017 | 50626.44 | 130780.514 | 210586.8411 | 169712.0139 | 1075918.121 | 4052381.7734 | 256301.3766 | 1632564.0241 | 6155266.2965
30 | 721.7763 | 1783.5452 | 411.3719 | 4 | 25739.2733 | 63146.3198 | 100325.2881 | 34689.1986 | 89996.0956 | 145074.9144 | 177826.5345 | 1128082.8959 | 4249448.7009 | 264415.8972 | 1684728.7991 | 6352333.224
31 | 2141.5687 | 5291.9233 | 311.9 | 11 | 65312.0456 | 157272.337 | 248583.5295 | 89924.3401 | 231109.2204 | 371645.0018 | 160620.5268 | 1017472.8464 | 3831588.5138 | 247209.8895 | 1574118.7495 | 5934473.0369
32 | 2484.8341 | 6140.1494 | 364.46 | 12 | 74403.1043 | 181011.7006 | 286924.8034 | 101252.8801 | 261561.0279 | 421173.6822 | 169712.0139 | 1075918.121 | 4052381.7734 | 256301.3766 | 1632564.0241 | 6155266.2965
33 | 867.5672 | 2143.8019 | 437.7732 | 4 | 26267.2997 | 64727.2308 | 102961.1958 | 35217.225 | 91577.0066 | 147710.8221 | 182393.263 | 1157440.4363 | 4360354.9648 | 268982.6257 | 1714086.3395 | 6463239.4879
34 | 1392.8739 | 3441.8609 | 369.7747 | 7 | 43587.8241 | 106147.0825 | 168301.3804 | 59250.1934 | 153134.1901 | 246613.2264 | 170631.3103 | 1081827.8836 | 4074707.5432 | 257220.673 | 1638473.7867 | 6177592.0663
35 | 5405.0311 | 13356.1021 | 318.1774 | 27 | 161158.8314 | 388569.3556 | 614390.0267 | 221570.8269 | 569805.3421 | 916450.0042 | 161706.3478 | 1024453.1243 | 3857958.4527 | 248295.7105 | 1581099.0275 | 5960842.9758
36 | 2536.446 | 6267.6848 | 354.5884 | 13 | 79961.7076 | 194174.8929 | 307632.0602 | 109048.9647 | 281436.6641 | 453068.3456 | 168004.4851 | 1064941.1502 | 4010913.2174 | 254593.8479 | 1621587.0534 | 6113797.7405
37 | 747.1156 | 1846.16 | 311.9 | 4 | 23749.8348 | 57189.9407 | 90394.0107 | 32699.76 | 84039.7165 | 135143.637 | 160620.5268 | 1017472.8464 | 3831588.5138 | 247209.8895 | 1574118.7495 | 5934473.0369
38 | 2426.1876 | 5995.2308 | 364.46 | 12 | 74403.1043 | 181011.7006 | 286924.8034 | 101252.8801 | 261561.0279 | 421173.6822 | 169712.0139 | 1075918.121 | 4052381.7734 | 256301.3766 | 1632564.0241 | 6155266.2965
39 | 462.5685 | 1143.0299 | 364.46 | 2 | 12400.5174 | 30168.6168 | 47820.8006 | 16875.48 | 43593.5047 | 70195.6137 | 169712.0139 | 1075918.121 | 4052381.7734 | 256301.3766 | 1632564.0241 | 6155266.2965
40 | 8846.0124 | 21858.939 | 311.9 | 44 | 261248.1824 | 629089.348 | 994334.1179 | 359697.3602 | 924436.8815 | 1486580.0072 | 160620.5268 | 1017472.8464 | 3831588.5138 | 247209.8895 | 1574118.7495 | 5934473.0369
41 | 629.966 | 1556.6776 | 364.46 | 3 | 18600.7761 | 45252.9251 | 71731.2008 | 25313.22 | 65390.257 | 105293.4206 | 169712.0139 | 1075918.121 | 4052381.7734 | 256301.3766 | 1632564.0241 | 6155266.2965
42 | 1118.0174 | 2762.677 | 311.9 | 6 | 35624.7521 | 85784.9111 | 135591.0161 | 49049.64 | 126059.5748 | 202715.4555 | 160620.5268 | 1017472.8464 | 3831588.5138 | 247209.8895 | 1574118.7495 | 5934473.0369
43 | 2898.5186 | 7162.3843 | 364.46 | 14 | 86803.6217 | 211180.3173 | 334745.6039 | 118128.3601 | 305154.5326 | 491369.296 | 169712.0139 | 1075918.121 | 4052381.7734 | 256301.3766 | 1632564.0241 | 6155266.2965
44 | 1162.9535 | 2873.7162 | 364.46 | 6 | 37201.5521 | 90505.8503 | 143462.4017 | 50626.44 | 130780.514 | 210586.8411 | 169712.0139 | 1075918.121 | 4052381.7734 | 256301.3766 | 1632564.0241 | 6155266.2965
45 | 7775.6588 | 19214.0416 | 357.8231 | 38 | 234348.8234 | 569428.2642 | 902300.2648 | 319373.1134 | 824501.134 | 1327421.7146 | 168564.0099 | 1068538.0954 | 4024501.6767 | 255153.3727 | 1625183.9985 | 6127386.1998
46 | 574.119 | 1418.6768 | 364.46 | 3 | 18600.7761 | 45252.9251 | 71731.2008 | 25313.22 | 65390.257 | 105293.4206 | 169712.0139 | 1075918.121 | 4052381.7734 | 256301.3766 | 1632564.0241 | 6155266.2965
47 | 13232.1581 | 32697.3244 | 389.742 | 66 | 417560.1381 | 1020543.4884 | 1619734.9967 | 565233.9049 | 1463564.7887 | 2358103.8306 | 174085.1323 | 1104031.025 | 4158586.0777 | 260674.495 | 1660676.9282 | 6261470.6008
48 | 778.6283 | 1924.0294 | 311.9 | 4 | 23749.8348 | 57189.9407 | 90394.0107 | 32699.76 | 84039.7165 | 135143.637 | 160620.5268 | 1017472.8464 | 3831588.5138 | 247209.8895 | 1574118.7495 | 5934473.0369
49 | 623.4338 | 1540.5361 | 311.9 | 3 | 17812.3761 | 42892.4555 | 67795.508 | 24524.82 | 63029.7874 | 101357.7278 | 160620.5268 | 1017472.8464 | 3831588.5138 | 247209.8895 | 1574118.7495 | 5934473.0369
50 | 626.1616 | 1547.2765 | 311.9 | 3 | 17812.3761 | 42892.4555 | 67795.508 | 24524.82 | 63029.7874 | 101357.7278 | 160620.5268 | 1017472.8464 | 3831588.5138 | 247209.8895 | 1574118.7495 | 5934473.0369
51 | 284.6189 | 703.3075 | 364.46 | 1 | 6200.2587 | 15084.3084 | 23910.4003 | 8437.74 | 21796.7523 | 35097.8069 | 169712.0139 | 1075918.121 | 4052381.7734 | 256301.3766 | 1632564.0241 | 6155266.2965
52 | 651.788 | 1610.6008 | 311.9 | 3 | 17812.3761 | 42892.4555 | 67795.508 | 24524.82 | 63029.7874 | 101357.7278 | 160620.5268 | 1017472.8464 | 3831588.5138 | 247209.8895 | 1574118.7495 | 5934473.0369
53 | 10273.342 | 25385.9418 | 413.8753 | 51 | 328814.0861 | 807026.8006 | 1282334.0714 | 442925.6331 | 1149361.4418 | 1852891.8067 | 178259.5455 | 1130866.538 | 4259964.682 | 264848.9082 | 1687512.4411 | 6362849.2052
54 | 875.894 | 2164.3778 | 311.9 | 4 | 23749.8348 | 57189.9407 | 90394.0107 | 32699.76 | 84039.7165 | 135143.637 | 160620.5268 | 1017472.8464 | 3831588.5138 | 247209.8895 | 1574118.7495 | 5934473.0369
55 | 940.7857 | 2324.7284 | 311.9 | 5 | 29687.2935 | 71487.4259 | 112992.5134 | 40874.7 | 105049.6456 | 168929.5463 | 160620.5268 | 1017472.8464 | 3831588.5138 | 247209.8895 | 1574118.7495 | 5934473.0369
56 | 384.2534 | 949.5095 | 325.0249 | 2 | 12006.1662 | 28987.9292 | 45852.1993 | 16481.1288 | 42412.8171 | 68227.0124 | 162890.7828 | 1032067.3494 | 3886723.303 | 249480.1455 | 1588713.2526 | 5989607.8261
57 | 765.492 | 1891.569 | 311.9 | 4 | 23749.8348 | 57189.9407 | 90394.0107 | 32699.76 | 84039.7165 | 135143.637 | 160620.5268 | 1017472.8464 | 3831588.5138 | 247209.8895 | 1574118.7495 | 5934473.0369
58 | 7132.4129 | 17624.5489 | 385.3943 | 35 | 220672.5642 | 538919.3425 | 855152.252 | 298984.4102 | 773854.8805 | 1246711.4821 | 173333.1005 | 1099196.5349 | 4140322.4484 | 259922.4633 | 1655842.4381 | 6243206.9715
59 | 2481.9628 | 6133.0543 | 364.46 | 12 | 74403.1043 | 181011.7006 | 286924.8034 | 101252.8801 | 261561.0279 | 421173.6822 | 169712.0139 | 1075918.121 | 4052381.7734 | 256301.3766 | 1632564.0241 | 6155266.2965
60 | 1526.3899 | 3771.7858 | 364.46 | 8 | 49602.0695 | 120674.467 | 191283.2022 | 67501.92 | 174374.0186 | 280782.4548 | 169712.0139 | 1075918.121 | 4052381.7734 | 256301.3766 | 1632564.0241 | 6155266.2965
61 | 4907.7915 | 12127.3982 | 311.9 | 24 | 142499.0086 | 343139.6443 | 542364.0643 | 196198.5601 | 504238.299 | 810861.8221 | 160620.5268 | 1017472.8464 | 3831588.5138 | 247209.8895 | 1574118.7495 | 5934473.0369
62 | 2259.795 | 5584.0664 | 436.9824 | 11 | 72191.5764 | 177869.6522 | 282926.1473 | 96803.8709 | 251706.5356 | 405987.6196 | 182256.4635 | 1156561.0113 | 4357032.6925 | 268845.8262 | 1713206.9145 | 6459917.2156
63 | 1284.8407 | 3174.9057 | 343.5112 | 6 | 36573.0881 | 88624.2289 | 140325.1091 | 49997.976 | 128898.8926 | 207449.5485 | 166088.4263 | 1052623.6292 | 3964380.3601 | 252677.789 | 1609269.5324 | 6067264.8832
64 | 6812.1897 | 16833.2615 | 334.3022 | 34 | 205681.9628 | 497516.748 | 787360.461 | 281756.3275 | 725739.8421 | 1167732.2845 | 164495.5069 | 1042383.4333 | 3925695.1755 | 251084.8697 | 1599029.3365 | 6028579.6987
65 | 2350.8156 | 5808.9829 | 315.0767 | 12 | 71440.1048 | 172140.4803 | 272133.5102 | 98289.8806 | 252689.8076 | 406382.3891 | 161170.0075 | 1021005.2228 | 3844933.0469 | 247759.3702 | 1577651.1259 | 5947817.57
66 | 3106.258 | 7675.7189 | 329.6489 | 15 | 90393.045 | 218447.7845 | 345622.7139 | 123955.2647 | 319134.4437 | 513433.8125 | 163690.6094 | 1037209.0921 | 3906147.6644 | 250279.9721 | 1593854.9953 | 6009032.1876
67 | 1209.0381 | 2987.5935 | 348.7684 | 6 | 36730.8051 | 89096.4338 | 141112.4326 | 50155.693 | 129371.0974 | 208236.8721 | 166997.7887 | 1058469.5302 | 3986464.8749 | 253587.1514 | 1615115.4334 | 6089349.398
68 | 5866.9535 | 14497.5355 | 312.1279 | 29 | 172219.3486 | 414726.0116 | 655521.5461 | 237106.3067 | 609386.886 | 979956.3367 | 160659.9487 | 1017726.2729 | 3832545.9029 | 247249.3114 | 1574372.1761 | 5935430.426
69 | 822.5594 | 2032.5853 | 438.5721 | 4 | 26283.2767 | 64775.066 | 103040.953 | 35233.202 | 91624.8417 | 147790.5793 | 182531.4429 | 1158328.7359 | 4363710.763 | 269120.8056 | 1714974.639 | 6466595.2861
70 | 8291.6337 | 20489.0414 | 375.591 | 41 | 256492.4517 | 625288.4889 | 991717.384 | 348229.1857 | 900498.6906 | 1450401.0535 | 171637.3739 | 1088295.435 | 4099140.5154 | 258226.7366 | 1644941.3382 | 6202025.0385
71 | 1338.5343 | 3307.5851 | 384.5628 | 7 | 44105.4095 | 107696.733 | 170885.1664 | 59767.7787 | 154683.8406 | 249197.0125 | 173189.2688 | 1098271.9025 | 4136829.3927 | 259778.6315 | 1654917.8057 | 6239713.9158
72 | 262.0073 | 647.4331 | 413.1281 | 1 | 6443.5993 | 15812.8703 | 25125.1568 | 8681.0807 | 22525.3142 | 36312.5634 | 178130.3106 | 1130035.7426 | 4256826.1219 | 264719.6733 | 1686681.6458 | 6359710.645
73 | 1339.7546 | 3310.6005 | 328.5189 | 7 | 42143.8731 | 101823.893 | 161093.1767 | 57806.2423 | 148811.0007 | 239405.0227 | 163495.1598 | 1035952.63 | 3901401.0299 | 250084.5225 | 1592598.5332 | 6004285.553
74 | 414.9765 | 1025.4276 | 394.1767 | 2 | 12697.6841 | 31058.3338 | 49304.2567 | 17172.6467 | 44483.2217 | 71679.0698 | 174852.2102 | 1108962.2399 | 4177215.1115 | 261441.5729 | 1665608.143 | 6280099.6346
75 | 2939.7937 | 7264.3771 | 437.5178 | 15 | 98483.2182 | 242669.7633 | 386008.8589 | 132045.4379 | 343356.4225 | 553819.9575 | 182349.0839 | 1157156.428 | 4359282.0446 | 268938.4466 | 1713802.3312 | 6462166.5677
76 | 4779.4438 | 11810.2446 | 368.4718 | 24 | 149287.6216 | 363464.7518 | 576252.8207 | 202987.1732 | 524563.4065 | 844750.5784 | 170405.9448 | 1080379.1049 | 4069234.3794 | 256995.3075 | 1637025.0081 | 6172118.9025
77 | 2053.4194 | 5074.102 | 361.9867 | 10 | 61878.9194 | 150472.8234 | 238486.6547 | 84253.7326 | 217597.2628 | 350360.7205 | 169284.19 | 1073167.8242 | 4041991.7634 | 255873.5527 | 1629813.7274 | 6144876.2865
78 | 1145.1513 | 2829.7262 | 439.94 | 6 | 39465.9521 | 97285.4639 | 154766.2865 | 52890.84 | 137560.1276 | 221890.7259 | 182768.0537 | 1159849.8053 | 4369457.0252 | 269357.4164 | 1716495.7084 | 6472341.5483
79 | 1759.4687 | 4347.7352 | 374.78 | 9 | 56266.7282 | 137149.189 | 217511.8873 | 76404.06 | 197561.1845 | 318198.5465 | 171497.1004 | 1087393.6772 | 4095733.8746 | 258086.4632 | 1644039.5803 | 6198618.3977
80 | 280.0248 | 691.9552 | 374.78 | 1 | 6251.8587 | 15238.7988 | 24167.9875 | 8489.34 | 21951.2427 | 35355.3941 | 171497.1004 | 1087393.6772 | 4095733.8746 | 258086.4632 | 1644039.5803 | 6198618.3977
81 | 1554.9595 | 3842.3826 | 372.4396 | 8 | 49921.2516 | 121630.0982 | 192876.5592 | 67821.1021 | 175329.6497 | 282375.8118 | 171092.2649 | 1084791.1633 | 4085902.1556 | 257681.6277 | 1641437.0665 | 6188786.6787
82 | 6616.438 | 16349.5491 | 374.78 | 33 | 206311.3368 | 502880.3598 | 797543.5869 | 280148.2202 | 724391.0099 | 1166728.0038 | 171497.1004 | 1087393.6772 | 4095733.8746 | 258086.4632 | 1644039.5803 | 6198618.3977
83 | 2967.0711 | 7331.7811 | 439.94 | 15 | 98664.8804 | 243213.6597 | 386915.7162 | 132227.1001 | 343900.3189 | 554726.8148 | 182768.0537 | 1159849.8053 | 4369457.0252 | 269357.4164 | 1716495.7084 | 6472341.5483
84 | 911.1393 | 2251.4709 | 391.4783 | 5 | 31676.7516 | 77443.8637 | 122923.8886 | 42864.1582 | 111006.0834 | 178860.9215 | 174385.4685 | 1105961.7575 | 4165879.9558 | 260974.8312 | 1662607.6607 | 6268764.4789
85 | 416.9146 | 1030.2169 | 374.78 | 2 | 12503.7174 | 30477.5976 | 48335.975 | 16978.68 | 43902.4855 | 70710.7881 | 171497.1004 | 1087393.6772 | 4095733.8746 | 258086.4632 | 1644039.5803 | 6198618.3977
86 | 1162.3074 | 2872.1198 | 374.78 | 6 | 37511.1521 | 91432.7927 | 145007.9249 | 50936.04 | 131707.4564 | 212132.3643 | 171497.1004 | 1087393.6772 | 4095733.8746 | 258086.4632 | 1644039.5803 | 6198618.3977
87 | 4989.3368 | 12328.9006 | 374.78 | 25 | 156296.4673 | 380969.9695 | 604199.687 | 212233.5001 | 548781.0681 | 883884.8513 | 171497.1004 | 1087393.6772 | 4095733.8746 | 258086.4632 | 1644039.5803 | 6198618.3977
88 | 2898.5185 | 7162.3842 | 439.94 | 14 | 92087.2217 | 226999.4157 | 361121.3351 | 123411.9601 | 320973.631 | 517745.0272 | 182768.0537 | 1159849.8053 | 4369457.0252 | 269357.4164 | 1716495.7084 | 6472341.5483
89 | 3985.8847 | 9849.3204 | 375.0894 | 20 | 125068.1137 | 304868.6098 | 483514.2018 | 169817.74 | 439117.4887 | 707262.3332 | 171550.6183 | 1087737.7208 | 4097033.5948 | 258139.981 | 1644383.6239 | 6199918.1179
90 | 4367.1951 | 10791.5573 | 374.78 | 22 | 137540.8912 | 335253.5732 | 531695.7246 | 186765.4801 | 482927.34 | 777818.6692 | 171497.1004 | 1087393.6772 | 4095733.8746 | 258086.4632 | 1644039.5803 | 6198618.3977
91 | 5819.3616 | 14379.9334 | 378.5559 | 29 | 181851.413 | 443564.4124 | 703604.8115 | 246738.3711 | 638225.2868 | 1028039.6022 | 172150.2376 | 1091592.4158 | 4111595.7762 | 258739.6003 | 1648238.319 | 6214480.2993
92 | 627.2383 | 1549.9372 | 439.94 | 3 | 19732.9761 | 48642.7319 | 77383.1432 | 26445.42 | 68780.0638 | 110945.363 | 182768.0537 | 1159849.8053 | 4369457.0252 | 269357.4164 | 1716495.7084 | 6472341.5483
93 | 5007.2825 | 12373.2454 | 374.78 | 25 | 156296.4673 | 380969.9695 | 604199.687 | 212233.5001 | 548781.0681 | 883884.8513 | 171497.1004 | 1087393.6772 | 4095733.8746 | 258086.4632 | 1644039.5803 | 6198618.3977
94 | 310.2454 | 766.6318 | 374.78 | 2 | 12503.7174 | 30477.5976 | 48335.975 | 16978.68 | 43902.4855 | 70710.7881 | 171497.1004 | 1087393.6772 | 4095733.8746 | 258086.4632 | 1644039.5803 | 6198618.3977
95 | 919.0355 | 2270.9826 | 439.94 | 5 | 32888.2935 | 81071.2199 | 128971.9054 | 44075.7 | 114633.4396 | 184908.9383 | 182768.0537 | 1159849.8053 | 4369457.0252 | 269357.4164 | 1716495.7084 | 6472341.5483
96 | 2499.3343 | 6175.9799 | 439.94 | 12 | 78931.9043 | 194570.9278 | 309532.573 | 105781.6801 | 275120.2551 | 443781.4518 | 182768.0537 | 1159849.8053 | 4369457.0252 | 269357.4164 | 1716495.7084 | 6472341.5483
97 | 756.5192 | 1869.3967 | 374.78 | 4 | 25007.4348 | 60955.1951 | 96671.9499 | 33957.36 | 87804.9709 | 141421.5762 | 171497.1004 | 1087393.6772 | 4095733.8746 | 258086.4632 | 1644039.5803 | 6198618.3977
98 | 911.7854 | 2253.0673 | 374.78 | 5 | 31259.2935 | 76193.9939 | 120839.9374 | 42446.7 | 109756.2136 | 176776.9703 | 171497.1004 | 1087393.6772 | 4095733.8746 | 258086.4632 | 1644039.5803 | 6198618.3977
99 | 7908.8159 | 19543.0795 | 374.78 | 39 | 243822.4889 | 594313.1525 | 942551.5117 | 331084.2602 | 856098.4663 | 1378860.3681 | 171497.1004 | 1087393.6772 | 4095733.8746 | 258086.4632 | 1644039.5803 | 6198618.3977
100 | 1756.1667 | 4339.5758 | 439.94 | 9 | 59198.9282 | 145928.1958 | 232149.4297 | 79336.26 | 206340.1913 | 332836.0889 | 182768.0537 | 1159849.8053 | 4369457.0252 | 269357.4164 | 1716495.7084 | 6472341.5483
101 | 3544.205 | 8757.9078 | 374.78 | 18 | 112533.4564 | 274298.3781 | 435023.7746 | 152808.1201 | 395122.3691 | 636397.093 | 171497.1004 | 1087393.6772 | 4095733.8746 | 258086.4632 | 1644039.5803 | 6198618.3977
102 | 755.8013 | 1867.6229 | 374.78 | 4 | 25007.4348 | 60955.1951 | 96671.9499 | 33957.36 | 87804.9709 | 141421.5762 | 171497.1004 | 1087393.6772 | 4095733.8746 | 258086.4632 | 1644039.5803 | 6198618.3977
103 | 654.9465 | 1618.4054 | 439.94 | 3 | 19732.9761 | 48642.7319 | 77383.1432 | 26445.42 | 68780.0638 | 110945.363 | 182768.0537 | 1159849.8053 | 4369457.0252 | 269357.4164 | 1716495.7084 | 6472341.5483