## costassumption
Categories | Parameters | Desciption | dollar_per_unit_or_vist | Unit_Pond | Cost_Pond | dollar_per_unit_or_vist | Unit_Wetland | Cost_Wetland | Pond (deeper, depth up to 8 ft) input assumptions |  |  |  | Wetland (shallow, depth up to 1 m) input assumptions
Site preparation (SP) | SP_TreeRMV_each | Tree removal - up to 12" diameter | 350 | 0 | 0 | 350 | 0 | 0
| SP_Clear_sqy | Clear and grub brush | 1.5 | 0 | 0 | 1.5 | 0 | 0 | Surface area (ha) | 450 | 1111.9725 | acres | Surface area (ha) | 1000 | 2471.05 | acres
| SP_TreeProt_m | Tree protection - temp. fence | 9.84 | 0 | 0 | 9.84 | 0 | 0 | Excavation depth (ft) | 4.9213 | 1.5 | meters | Excavation depth, m | 3.2808 | 1 | m
| SP_Topsoil_sqy_m | Topsoil - 6" depth, salvage on site | 29.5275 | 0 | 0 | 29.5275 | 0 | 0 | Estimated basin radius, m | 1196.8268 | 3926.5974 | ft | Estimated basin radius, m | 1784.1241 | 5853.4258 | ft
Site Formation (SF) | SF_Exc_sqy_m | Excavation - deep zone- 8' depth | 4.1 | 2531250 | 15567187.5 | 3.945 | 5625000 | 22190625 | Buffer width (see CAD docs), ft | 25 | 7.62 | m | Buffer width (see CAD docs), ft | 25 | 7.62 | m
| SF_Exc_mash_sqy_m | Excavation - marsh zone | 1 | 0 | 0 | 1 | 0 | 0 | Buffer length, m | 7519.8848 | 24671.5389 | ft | Buffer length, m | 11209.9824 | 36778.1588 | ft
| SF_Grad_sqy | Grading | 1.5 | 5450487.0477 | 8175730.5716 | 1.5 | 11694044.5667 | 17541066.85 | Buffer area, ha | 5.7302 |  |  | Buffer area, ha | 8.542
| SF_Haul_sqy_m | Hauling off-site - 5' depth | 3.281 | 2531250 | 8305031.25 | 3.281 | 5625000 | 18455625 | Total area, ha | 455.7302 | 1126.132 | acres | Total area, ha | 1008.542 | 2492.1577 | acres
Struture Componets(SC) | SC_Inlet_each | Inlet structure | 2000 | 1 | 2000 | 2000 | 1 | 2000
| SC_Outlet_each | Outlet structure | 3500 | 1 | 3500 | 3500 | 1 | 3500 | Excavation required? 1 if yes, 0 if use existing depressions | 1 |  |  | Excavation required? 1 if yes, 0 if use existing depressions | 1
Site Restoration(SR) | SR_Sod_sqy | Sod - above vegetative bench | 4.5 | 0 | 0 | 4.5 | 0 | 0 | Tree removal? 0 for no, 1 for yes | 0 |  |  | Tree removal? 0 for no, 1 for yes | 0
| SR_Soil_sqy | Soil preparation | 25 | 0 | 0 | 25 | 0 | 0 | Fence required? 0 for no, 1 for yes | 0 |  |  | Fence required? 0 for no, 1 for yes | 0
| SR_Seed_sqy | Seeding - vegetative bench | 0.5 | 68532.0477 | 34266.0239 | 0.5 | 99044.5667 | 49522.2833 | Brush clearing required? 0 for no, 1 for yes | 0 |  |  | Brush clearing required? 0 for no, 1 for yes | 0
| SR_Plant_sqy | Planting | 30 | 0 | 0 | 30 | 0 | 0 | Topsoil salvage required? 0 for no, 1 for yes | 0 |  |  | Topsoil salvage required? 0 for no, 1 for yes | 0
| SR_Mulch_sqy | Mulch | 2 | 0 | 0 | 2 | 0 | 0 | Hauling required? 0 for no, 1 for yes | 0 |  |  | Hauling required? 0 for no, 1 for yes | 0
annual_operation_maintenance(AOM) | AOM_Debris_visit | Debris removal | 100 | 2 | 200 | 100 | 2 | 200 | Grading required? = Excavation value | 1 |  |  | Grading required? = Excavation value | 1
| AOM_Invasiv_visit | Remove invasive plants | 500 | 0.2 | 100 | 500 | 0.2 | 100 | Sod required? 0 for no, 1 for yes | 0 |  |  | Sod required? 0 for no, 1 for yes | 0
| AOM_Replant_plant | Replant wetland vegetation | 10 | 0 | 0 | 10 | 0 | 0 | Planting required (besides seeding)? 0 for no, 1 for yes | 0 |  |  | Planting required (besides seeding)? 0 for no, 1 for yes | 0
| AOM_Repair_sqy | Repair erosion | 75 | 0 | 0 | 75 | 0 | 0 | Soil preparation required? 0 for no, 1 for yes | 0 |  |  | Soil preparation required? 0 for no, 1 for yes | 0
| AOM_SedR_cubicy | Sediment removal and disposal | 10 | 0 | 0 | 10 | 0 | 0 | Mulch required? 0 for no, 1 for yes | 0
| AOM_Mow_visit | Mow | 150 | 4 | 600 | 150 | 4 | 600 | Operation frequency assumptions, year^-1 |  |  |  | Operation frequency assumptions, year^-1
| AOM_Gate_visit | Gate / valve operation | 125 | 2 | 250 | 125 | 2 | 250 | Debris removal | 2 |  |  | Debris removal | 2
| AOM_Inspection_visit | Inspection | 125 | 2 | 250 | 125 | 2 | 250 | Invasive plant removal | 0.2 |  |  | Invasive plant removal | 0.2
TOTAL ANNUAL O&M COST |  |  |  |  | 1400 |  |  | 1400 | Sediment removal | 0 |  |  | Sediment removal | 0
TOTAL NPV of O&M cost |  |  |  |  | 44932.3976 |  |  | 44932.3976 | Erosion repair | 0 |  |  | Erosion repair | 0
[9 empty] | Gate/valve operation | 2 |  |  | Gate/valve operation | 2
Total present value of installation and maintenance costs (TPVC) |  |  |  |  | 32132647.743 |  |  | 58287271.5309 | Inspection | 2 |  |  | Inspection | 2
Capital recovery factor |  | 0.031158 | [6 empty] | Mowing (10% of buffer area, per Christianson et al 2013 WRE) | 4 |  |  | Mowing (10% of buffer area, per Christianson et al 2013 WRE) | 4
Total annualized cost |  |  |  |  | 1001186.4327 |  |  | 1816110.0797
Total annualized cost, TPVC*CRF, $/acre |  |  |  |  | 900.3698 |  |  | 734.9548 | Financial assumptions |  |  |  | Financial assumptions
[9 empty] | Wetland lifetime, years (from Roley et al., 2016 WRE) | 50 |  |  | Wetland lifetime, years (from Roley et al., 2016 WRE) | 50
Total annualized cost, TPVC*CRF, $/h |  |  |  |  | 2224.8587 |  |  | 1816.1101 | Real discount rate (see ref. 51 in Roley) | 0.019 |  |  | Real discount rate (see ref. 51 in Roley) | 0.019
[9 empty] | (1.9% in Roley et al 2016, based on Federal water projects guidance) |  |  |  | (1.9% in Roley et al 2016, based on Federal water projects guidance)
Charging 0.5 m for shallow (marsh) isolated wetlands,
Charging 1.5 m excavation for deep (pond) isolated wetlands,
Charging 1 m for shallow in-channel wetlands and
Charging 2 m for deep in-channel wetlands
Note on R29: Sergey Rabotyagov: from Christianson http://www.sciencedirect.com/science/article/pii/S2212428413000194 Also, over the life of a wetland, sediment removal and earthwork maintenance would be required, though those costs are not incorporated in this analysis because their timing would be difficult to estimate and may occur at greater than the 50 year planning horizon.

## WetlandScenarios
Fluvial wetland
| Depth (m) | Area | Cost/ha | Cost/acre
Lake, 50 ha | 2 | 50 | 2097.8675 | 848.9782
Lake, 500 ha | 2 | 500 | 2050.7092 | 829.8939
Lake, 1000 ha | 2 | 1000 | 2046.5813 | 828.2234
Lake, 2000 ha | 2 | 2000 | 2043.9879 | 827.1738
Marsh, 50 ha | 1 | 50 | 1636.925 | 662.4411
Marsh, 500 ha | 1 | 500 | 1589.7668 | 643.3568
Marsh, 1000 ha | 1 | 1000 | 1585.6388 | 641.6863
Marsh, 2000 ha | 1 | 2000 | 1583.0454 | 640.6367
Isolated wetland
| Depth | Area | Cost/ha | Cost/acre
Pond, small | 1.5 | 70 | 2258.3869 | 913.9382
Pond, medium | 1.5 | 450 | 2224.8587 | 900.3698
Pond, large | 1.5 | 1700 | 2217.6836 | 897.4661
Marsh, small | 0.5 | 70 | 1539.8074 | 623.1389
Marsh, medium | 0.5 | 450 | 1506.2792 | 609.5705
Marsh, large | 0.5 | 1700 | 1499.1041 | 606.6668

## GrassedWaterway
| Scenario Total Cost | Initial Cost($/acre) | Total Cost | Annualized ($/acre) | Maintenance ($/year) | 20
[5 empty] | Grassed Waterway lifetime | 10
[5 empty] | Real discount rate | 0.019
Iowa | 4326.98 | 10.8174 | 210.8175 | 1903.632
Minnesota | 6176.98 | 15.4424 | 215.4425 | 1945.3947
South Dakota | 6818.58 | 17.0465 | 217.0464 | 1959.8784

## Buffer
State | Initial:Buffer_herbaceous($/acre) | Total | Annualized ($/acre) | Maintenance ($/year) | 20
Iowa | 635.43 | 835.43 | 7543.7364 | Grassed Waterway lifetime | 10
Minnesota | 474.86 | 674.86 | 6748.6 | Real discount rate | 0.019
South Dakota | 164.26 | 364.26 | 3642.6