## costassumption
Categories | Parameters | Desciption | dollar_per_unit_or_vist | Unit_Pond | Cost_Pond | Unit_Wetland | Cost_Wetland | Pond (deeper, depth up to 8 ft) input assumptions |  |  |  | Wetland (shallow, depth up to 1 m) input assumptions
Site preparation (SP) | SP_TreeRMV_each | Tree removal - up to 12" diameter | 350 | 0 | 0 | 0 | 0
| SP_Clear_sqy | Clear and grub brush | 1.5 | 0 | 0 | 0 | 0 | Surface area (ha) | 10 | 24.9576 | acres | Surface area (ha) | 70 | 172.9735 | acres
| SP_TreeProt_m | Tree protection - temp. fence | 9.84 | 0 | 0 | 0 | 0 | Excavation depth (ft) | 4.9213 | 1.5 | meters | Estimated basin radius, m | 472.0349 | 1548.6709 | ft
| SP_Topsoil_sqy_m | Topsoil - 6" depth, salvage on site | 29.5275 | 0 | 0 | 0 | 0 | Estimated basin radius, m | 179.3023 | 588.262 | ft | Buffer width (see CAD docs), ft | 25 | 7.62 | m
Site Formation (SF) | SF_Exc_sqy_m | Excavation - deep zone- 8' depth | 4.1 | 56250 | 345937.5 | 393750 | 1614375 | Buffer width (see CAD docs), ft | 25 | 7.62 | m | Buffer length, m | 2965.8826 | 9730.5862 | ft
| SF_Exc_mash_sqy_m | Excavation - marsh zone | 1 | 0 | 0 | 0 | 0 | Buffer length, m | 1126.5893 | 3696.1592 | ft | Buffer area, ha | 2.26
| SF_Grad_sqy | Grading | 1.5 | 131062.0982 | 196593.1473 | 837854.7292 | 1256782.0938 | Buffer area, ha | 0.85846 |  |  | Total area, ha | 72.26 | 178.5581 | acres
| SF_Haul_sqy_m | Hauling off-site - 5' depth | 3.281 | 56250 | 184556.25 | 393750 | 1291893.75 | Total area, ha | 10.9585 | 27.0789 | acres | Excavation depth, m | 1
Struture Componets(SC) | SC_Inlet_each | Inlet structure | 2000 | 1 | 2000 | 1 | 2000
| SC_Outlet_each | Outlet structure | 3500 | 1 | 3500 | 1 | 3500 | Excavation required? 1 if yes, 0 if use existing depressions | 1 |  |  | Excavation required? 1 if yes, 0 if use existing depressions | 1
Site Restoration(SR) | SR_Sod_sqy | Sod - above vegetative bench | 4.5 | 0 | 0 | 0 | 0 | Tree removal? 0 for no, 1 for yes | 0 |  |  | Tree removal? 0 for no, 1 for yes | 0
| SR_Soil_sqy | Soil preparation | 25 | 0 | 0 | 0 | 0 | Fence required? 0 for no, 1 for yes | 0 |  |  | Fence required? 0 for no, 1 for yes | 0
| SR_Seed_sqy | Seeding - vegetative bench | 0.5 | 10267.1082 | 5133.5541 | 26204.7292 | 13102.3646 | Brush clearing required? 0 for no, 1 for yes | 0 |  |  | Brush clearing required? 0 for no, 1 for yes | 0
| SR_Plant_sqy | Planting | 30 | 0 | 0 | 0 | 0 | Topsoil salvage required? 0 for no, 1 for yes | 0 |  |  | Topsoil salvage required? 0 for no, 1 for yes | 0
| SR_Mulch_sqy | Mulch | 2 | 0 | 0 | 0 | 0 | Hauling required? 0 for no, 1 for yes | 0 |  |  | Hauling required? 0 for no, 1 for yes | 0
annual_operation_maintenance(AOM) | AOM_Debris_visit | Debris removal | 100 | 2 | 200 | 2 | 200 | Grading required? = Excavation value | 1 |  |  | Grading required? = Excavation value | 1
| AOM_Invasiv_visit | Remove invasive plants | 500 | 0.2 | 100 | 0.2 | 100 | Sod required? 0 for no, 1 for yes | 0 |  |  | Sod required? 0 for no, 1 for yes | 0
| AOM_Replant_plant | Replant wetland vegetation | 10 | 0 | 0 | 0 | 0 | Planting required (besides seeding)? 0 for no, 1 for yes | 0 |  |  | Planting required (besides seeding)? 0 for no, 1 for yes | 0
| AOM_Repair_sqy | Repair erosion | 75 | 0 | 0 | 0 | 0 | Soil preparation required? 0 for no, 1 for yes | 0 |  |  | Soil preparation required? 0 for no, 1 for yes | 0
| AOM_SedR_cubicy | Sediment removal and disposal | 10 | 0 | 0 | 0 | 0 | Mulch required? 0 for no, 1 for yes | 0
| AOM_Mow_visit | Mow | 150 | 4 | 600 | 4 | 600 | Operation frequency assumptions, year^-1 |  |  |  | Operation frequency assumptions, year^-1
| AOM_Gate_visit | Gate / valve operation | 125 | 2 | 250 | 2 | 250 | Debris removal | 2 |  |  | Debris removal | 2
| AOM_Inspection_visit | Inspection | 125 | 2 | 250 | 2 | 250 | Invasive plant removal | 0.2 |  |  | Invasive plant removal | 0.2
TOTAL ANNUAL O&M COST |  |  |  |  | 1400 |  | 1400 | Sediment removal | 0 |  |  | Sediment removal | 0
TOTAL NPV of O&M cost |  |  |  |  | 44932.3976 |  | 44932.3976 | Erosion repair | 0 |  |  | Erosion repair | 0
[8 empty] | Gate/valve operation | 2 |  |  | Gate/valve operation | 2
Total present value of installation and maintenance costs (TPVC) |  |  |  |  | 782652.849 |  | 4226585.606 | Inspection | 2 |  |  | Inspection | 2
Capital recovery factor |  | 0.031158 | [5 empty] | Mowing (10% of buffer area, per Christianson et al 2013 WRE) | 4 |  |  | Mowing (10% of buffer area, per Christianson et al 2013 WRE) | 4
Total annualized cost |  |  |  |  | 24385.834 |  | 131691.6116
Total annualized cost, TPVC*CRF, $/acre |  |  |  |  | 977.0903 |  | 761.3398 | Financial assumptions |  |  |  | Financial assumptions
[8 empty] | Wetland lifetime, years (from Roley et al., 2016 WRE) | 50 |  |  | Wetland lifetime, years (from Roley et al., 2016 WRE) | 50
Total annualized cost, TPVC*CRF, $/h |  |  |  |  | 2438.5834 |  | 1881.3087 | Real discount rate (see ref. 51 in Roley) | 0.019 |  |  | Real discount rate (see ref. 51 in Roley) | 0.019
[8 empty] | (1.9% in Roley et al 2016, based on Federal water projects guidance) |  |  |  | (1.9% in Roley et al 2016, based on Federal water projects guidance)
Note on P29: Sergey Rabotyagov: from Christianson http://www.sciencedirect.com/science/article/pii/S2212428413000194 Also, over the life of a wetland, sediment removal and earthwork maintenance would be required, though those costs are not incorporated in this analysis because their timing would be difficult to estimate and may occur at greater than the 50 year planning horizon.