## MRB
section length | Range start | Range finish | All combinations section length | All combinations range start | All combinations range finish |  |  | Low | High
1 |  | 0 | 1 | 1 | 1
515 | 1 | 515 | 3090 | 2 | 3091 | Isolated wetlands & water retention ponds for PND File | 2 | 1 | 4 | Off
[6 empty] | Determines surface area / volume ratio of PND file |  | 5 | 6 | Pond, small
[6 empty] | By subbasin, boolean Lake or Wetland |  | 7 | 8 | Pond, medium
[8 empty] | 9 | 10 | Pond, large
[8 empty] | 11 | 12 | Marsh, small
[8 empty] | 13 | 14 | Marsh, medium
[8 empty] | 15 | 16 | Marsh, large
512 | 516 | 1027 | 6144 | 3092 | 9235 | Reservoirs, flow-through wetlands, RES file |  |  |  |  | Area added to surface area at primary & emergency spillways
[6 empty] | aggregated to % of subbasin for SWAT & NNM | 1 | 1 | 4 | Off | volume increased via formula
[8 empty] | 5 | 5 | Lake, 25 ha
[8 empty] | 6 | 6 | Lake, 50 ha | 50 ha
[8 empty] | 7 | 7 | Lake, 250 ha
[6 empty] | Subbasins 132, 134 and 287 have no reservoirs |  | 8 | 8 | Lake, 500 ha | 500 ha
[8 empty] | 9 | 9 | Lake, 1000 ha | 1000 ha
[8 empty] | 10 | 10 | Lake, 2000 ha | 2000 ha
[8 empty] | 11 | 11 | Marsh, 25 ha
[8 empty] | 12 | 12 | Marsh, 50 ha | 50 ha
[8 empty] | 13 | 13 | Marsh, 250 ha
[8 empty] | 14 | 14 | Marsh, 500 ha | 500 ha
[8 empty] | 15 | 15 | Marsh, 1000 ha | 1000 ha
[8 empty] | 16 | 16 | Marsh, 2000 ha | 2000 ha
1992 | 1028 | 3019 | 29880 | 9236 | 39115 | Row Crop options |  | 1 |  | Nothing
[8 empty] | 2 |  | Buffer strips / vegetated filter strips | Each choice alone
[8 empty] | 3 |  | Grassed Waterway
[8 empty] | 4 |  | Cover Crop
[8 empty] | 5 |  | Fertilizer Management
[8 empty] | 6 |  | BufferStrip, GW | All row crop permutations
[8 empty] | 7 |  | BufferStrip, CoverCrop
[8 empty] | 8 |  | BufferStrip, FertilizerManagement
[8 empty] | 9 |  | GW, CoverCrop
[8 empty] | 10 |  | GW, FertilizerManagement
[8 empty] | 11 |  | CoverCrop, FertilizerManagement
[8 empty] | 12 |  | BufferStrip, GW, CoverCrop
[8 empty] | 13 |  | BufferStrip, GW, FertilizerManagement
[8 empty] | 14 |  | BufferStrip, CoverCrop, FertilizerManagement
[8 empty] | 15 |  | GW, CoverCrop, FertilizerManagement
[8 empty] | 16 |  | BufferStrip, GW, CoverCrop, FertilizerManagement
30 | 3020 | 3049 | 30 | 39116 | 39145 | RAMO | boolean | 1 | 8 | Nothing
[8 empty] | 9 | 16 | RAMO ID selected
3049 | Genome Length
16 | Alleles