## Computation
C++ | SWAT | Guidance Document | Units | Note
DrainageArea_ha |  | DAi | ha | Drainage area of individual wetlands, user specified constant | 202
sub->total_area_km2 |  |  | km2 | Subbasin #1 | 67.1976
Asb_ha |  | Asb_ha | ha | subbbasin area | 6719.7648
|  | n | n/a | # wetlands | 33.2662
height_nom_m |  | hnom | m | nominal depth | 0.9
height_max_m |  | hmax | m | emergency depth, marsh only | 1.1
[5 empty] | Baseline | Small Marsh | small Lake | Medium Marsh | Medium Lake | Large Marsh | Large Lake | Largest Marsh | Largest Lake
p |  | p | dimensionless constant | wetland shape parameter from Hayashi and van del Kamp, 2000 |  | 1.45 | 6.19 | 1.45 | 6.19 | 1.45 | 6.19 | 1.45 | 6.19
SWAT POND FILE
GASteadyStateSergeyGA.set_SWAT_PND
size_factor |  | a | n/a | fraction of sub basin area |  | 0.01 | 0.01 | 0.03 | 0.03 | 0.05 | 0.05
c |  | c |  | just a grouping of previously defined parameters. Not needed to specify equations. |  | 2.336 | 2.0899 | 7.0079 | 6.2698 | 11.6798 | 10.4497
AreaFractionWetland | WET_FR |  | n/a | PND_FR = 9*a (based on Nate Mitchell's thesis work analyzing depressions in the Le Sueur basin for MOSM) | 0 | 0.09 | 0.09 | 0.27 | 0.27 | 0.45 | 0.45
SurfaceAreaNormalWetland | WET_NSA | Satot | ha | added to the existing #, Section 4: a(Asb_Ha) | 5 | 72.1976 | 72.1976 | 206.5929 | 206.5929 | 340.9882 | 340.9882
Surface Area of individual Wetland |  | SAi | ha | SAi=a(Dai) (for Vol Calculation below) |  | 2.1703 | 2.1703 | 6.2103 | 6.2103 | 10.2503 | 10.2503
InitialVolumeWetland | WET_VOL |  | 10^4 m^3 |  |  | 52.3095 | 74.1103 | 103.146 | 165.5286 | 153.9825 | 256.9469
VolumeNormalWetland | WET_NVOL | Vtot | 10^4 m^3 | added to the existing #, Vtot=((SAi * h) / (1+2/p))*n | 25 | 52.3095 | 74.1103 | 103.146 | 165.5286 | 153.9825 | 256.9469
SurfaceAreaMaximumWetland | WET_MXSA |  | ha | different for ponds vs marshes - see document, defined explicitly in SWAT parameter section | 8 | 95.2215 | 85.5109 | 272.4754 | 244.6887 | 449.7294 | 403.8665
VolumeMaximumWetlandEmergencySpillwayVolume | WET_MXVOL |  | 10^4 m^3 | different for ponds vs marshes - see document, defined explicitly in SWAT parameter section | 40 | 84.323 | 148.2205 | 166.2714 | 331.0572 | 248.2198 | 513.8939
BottomHydraulicConductivityPond | WET_K |  |  |  |  | 1 | 1 | 1 | 1 | 1 | 1
SWAT RESERVOIR FILE
GASteadyStateSergeyGA.set_SWAT_RES
surface_area_ha |  |  | ha |  |  | 50 | 50 | 500 | 500 | 1000 | 1000 | 2000 | 2000
BecameOperationalYear | IYRES |  |  | first year of run |  | 2002 | 2002 | 2002 | 2002 | 2002 | 2002 | 2002 | 2002
SurfaceAreaPrimarySpillway | RES_PSA |  | ha | added to existing # |  | 50 | 50 | 500 | 500 | 1000 | 1000 | 2000 | 2000
VolumePrimarySpillway | RES_PVOL |  | 10^4 m^3 | added to existing #, Vi = (SAi * h) / (1+2/p) |  | 23.1159 | 41.569 | 231.1594 | 415.6899 | 462.3188 | 831.3797 | 924.6377 | 1662.7595
VolumeInitial | RES_VOL |  | 10^4 m^3 |  |  | 23.1159 | 41.569 | 231.1594 | 415.6899 | 462.3188 | 831.3797 | 924.6377 | 1662.7595
SurfaceAreaEmergencySpillway | RES_ESA |  | ha | different for resevoirs of type ponds vs type marshes - see document, defined explicitly in SWAT parameter section |  | 65.945 | 59.22 | 659.45 | 592.2 | 1318.9 | 1184.4 | 2637.8 | 2368.8
VolumeEmergencySpillway | RES_EVOL |  | 10^4 m^3 | different for resevoirs of type ponds vs type marshes - see document, defined explicitly in SWAT parameter section |  | 37.2629 | 83.138 | 372.629 | 831.3797 | 745.258 | 1662.7595 | 1490.5159 | 3325.5189
HydraulicConductivityOfBottom | RES_K |  |  |  |  | 0 | 0 | 0 | 0 | 0 | 0 | 0 | 0
DaysToReachTargetStorage | NDTARGR |  |  |  |  | 14 | 14 | 14 | 14 | 14 | 14 | 14 | 14

## PND files
| Allele = 1 (Not selected) | Small Marsh | small Lake | Medium Marsh | Medium Lake | Large Marsh | Large Lake
WET_FR |  | 0.09 | 0.09 | 0.27 | 0.27 | 0.45 | 0.45
WET_NSA |  | 72.1976 | 72.1976 | 206.5929 | 206.5929 | 340.9882 | 340.9882
|  | 2.1703 | 2.1703 | 6.2103 | 6.2103 | 10.2503 | 10.2503
WET_VOL |  | 52.3095 | 74.1103 | 103.146 | 165.5286 | 153.9825 | 256.9469
WET_NVOL |  | 52.3095 | 74.1103 | 103.146 | 165.5286 | 153.9825 | 256.9469
WET_MXSA |  | 95.2215 | 85.5109 | 272.4754 | 244.6887 | 449.7294 | 403.8665
WET_MXVOL |  | 84.323 | 148.2205 | 166.2714 | 331.0572 | 248.2198 | 513.8939
WET_K |  | 1 | 1 | 1 | 1 | 1 | 1
#REF! |  | #REF! | #REF! | #REF! | #REF! | #REF! | #REF!
ID | 1 | 5 | 2 | 6 | 3 | 7 | 4
Contents: | ID 1 Subbasin 1 | ID 5 Subbasin 1 | ID 2 Subbasin 1 | ID 6 Subbasin 1 | ID 3 Subbasin 1 | ID 7 Subbasin 1 | ID 4 Subbasin 1
| Pond Inputs: | Pond Inputs: | Pond Inputs: | Pond Inputs: | Pond Inputs: | Pond Inputs: | Pond Inputs:
| 0.0000 ¦ PND_FR | 0.0000 ¦ PND_FR | 0.0000 ¦ PND_FR | 0.0000 ¦ PND_FR | 0.0000 ¦ PND_FR | 0.0000 ¦ PND_FR | 0.0000 ¦ PND_FR
| 5.0000 ¦ PND_PSA | 5.0000 ¦ PND_PSA | 5.0000 ¦ PND_PSA | 5.0000 ¦ PND_PSA | 5.0000 ¦ PND_PSA | 5.0000 ¦ PND_PSA | 5.0000 ¦ PND_PSA
| 25.0000 ¦ PND_PVOL | 25.0000 ¦ PND_PVOL | 25.0000 ¦ PND_PVOL | 25.0000 ¦ PND_PVOL | 25.0000 ¦ PND_PVOL | 25.0000 ¦ PND_PVOL | 25.0000 ¦ PND_PVOL
| 8.0000 ¦ PND_ESA | 8.0000 ¦ PND_ESA | 8.0000 ¦ PND_ESA | 8.0000 ¦ PND_ESA | 8.0000 ¦ PND_ESA | 8.0000 ¦ PND_ESA | 8.0000 ¦ PND_ESA
| 40.0000 ¦ PND_EVOL | 40.0000 ¦ PND_EVOL | 50.0000 ¦ PND_EVOL | 40.0000 ¦ PND_EVOL | 50.0000 ¦ PND_EVOL | 40.0000 ¦ PND_EVOL | 50.0000 ¦ PND_EVOL
| 0.0000 ¦ PND_VOL | 0.0000 ¦ PND_VOL | 0.0000 ¦ PND_VOL | 0.0000 ¦ PND_VOL | 0.0000 ¦ PND_VOL | 0.0000 ¦ PND_VOL | 0.0000 ¦ PND_VOL
| 0.0000 ¦ PND_SED | 0.0000 ¦ PND_SED | 0.0000 ¦ PND_SED | 0.0000 ¦ PND_SED | 0.0000 ¦ PND_SED | 0.0000 ¦ PND_SED | 0.0000 ¦ PND_SED
| 0.0000 ¦ PND_NSED | 0.0000 ¦ PND_NSED | 0.0000 ¦ PND_NSED | 0.0000 ¦ PND_NSED | 0.0000 ¦ PND_NSED | 0.0000 ¦ PND_NSED | 0.0000 ¦ PND_NSED
| 0.0000 ¦ PND_K | 0.0000 ¦ PND_K | 0.0000 ¦ PND_K | 0.0000 ¦ PND_K | 0.0000 ¦ PND_K | 0.0000 ¦ PND_K | 0.0000 ¦ PND_K
| 0 ¦ IFLOD1 | 0 ¦ IFLOD1 | 0 ¦ IFLOD1 | 0 ¦ IFLOD1 | 0 ¦ IFLOD1 | 0 ¦ IFLOD1 | 0 ¦ IFLOD1
| 0 ¦ IFLOD2 | 0 ¦ IFLOD2 | 0 ¦ IFLOD2 | 0 ¦ IFLOD2 | 0 ¦ IFLOD2 | 0 ¦ IFLOD2 | 0 ¦ IFLOD2
| 0 ¦ NDTARG | 0 ¦ NDTARG | 0 ¦ NDTARG | 0 ¦ NDTARG | 0 ¦ NDTARG | 0 ¦ NDTARG | 0 ¦ NDTARG
| 10.0000 ¦ PSETLP1 | 10.0000 ¦ PSETLP1 | 10.0000 ¦ PSETLP1 | 10.0000 ¦ PSETLP1 | 10.0000 ¦ PSETLP1 | 10.0000 ¦ PSETLP1 | 10.0000 ¦ PSETLP1
| 10.0000 ¦ PSETLP2 | 10.0000 ¦ PSETLP2 | 10.0000 ¦ PSETLP2 | 10.0000 ¦ PSETLP2 | 10.0000 ¦ PSETLP2 | 10.0000 ¦ PSETLP2 | 10.0000 ¦ PSETLP2
| 5.5000 ¦ NSETLP1 | 5.5000 ¦ NSETLP1 | 5.5000 ¦ NSETLP1 | 5.5000 ¦ NSETLP1 | 5.5000 ¦ NSETLP1 | 5.5000 ¦ NSETLP1 | 5.5000 ¦ NSETLP1
| 5.5000 ¦ NSETL2 | 5.5000 ¦ NSETL2 | 5.5000 ¦ NSETL2 | 5.5000 ¦ NSETL2 | 5.5000 ¦ NSETL2 | 5.5000 ¦ NSETL2 | 5.5000 ¦ NSETL2
| 1.0000 ¦ CHLA | 1.0000 ¦ CHLA | 1.0000 ¦ CHLA | 1.0000 ¦ CHLA | 1.0000 ¦ CHLA | 1.0000 ¦ CHLA | 1.0000 ¦ CHLA
| 1.0000 ¦ SECCI | 1.0000 ¦ SECCI | 1.0000 ¦ SECCI | 1.0000 ¦ SECCI | 1.0000 ¦ SECCI | 1.0000 ¦ SECCI | 1.0000 ¦ SECCI
| 0.0000 ¦ PND_NO3 | 0.0000 ¦ PND_NO3 | 0.0000 ¦ PND_NO3 | 0.0000 ¦ PND_NO3 | 0.0000 ¦ PND_NO3 | 0.0000 ¦ PND_NO3 | 0.0000 ¦ PND_NO3
| 0.0000 ¦ PND_SOLP | 0.0000 ¦ PND_SOLP | 0.0000 ¦ PND_SOLP | 0.0000 ¦ PND_SOLP | 0.0000 ¦ PND_SOLP | 0.0000 ¦ PND_SOLP | 0.0000 ¦ PND_SOLP
| 0.0000 ¦ PND_ORGP | 0.0000 ¦ PND_ORGP | 0.0000 ¦ PND_ORGP | 0.0000 ¦ PND_ORGP | 0.0000 ¦ PND_ORGP | 0.0000 ¦ PND_ORGP | 0.0000 ¦ PND_ORGP
| 0.0000 ¦ PND_ORGP | 0.0000 ¦ PND_ORGP | 0.0000 ¦ PND_ORGP | 0.0000 ¦ PND_ORGP | 0.0000 ¦ PND_ORGP | 0.0000 ¦ PND_ORGP | 0.0000 ¦ PND_ORGP
| 0.0000 ¦ PND_D50 | 0.0000 ¦ PND_D50 | 0.0000 ¦ PND_D50 | 0.0000 ¦ PND_D50 | 0.0000 ¦ PND_D50 | 0.0000 ¦ PND_D50 | 0.0000 ¦ PND_D50
| 1 ¦ IPND1 | 1 ¦ IPND1 | 1 ¦ IPND1 | 1 ¦ IPND1 | 1 ¦ IPND1 | 1 ¦ IPND1 | 1 ¦ IPND1
| 1 ¦ IPND2 | 1 ¦ IPND2 | 1 ¦ IPND2 | 1 ¦ IPND2 | 1 ¦ IPND2 | 1 ¦ IPND2 | 1 ¦ IPND2
| Wetland inputs: | Wetland inputs: | Wetland inputs: | Wetland inputs: | Wetland inputs: | Wetland inputs: | Wetland inputs:
| 0.5660 ¦ WET_FR | 0.6560 ¦ WET_FR | 0.6560 ¦ WET_FR | 0.8360 ¦ WET_FR | 0.8360 ¦ WET_FR | 1.0000 ¦ WET_FR | 1.0000 ¦ WET_FR
| 422.6400 ¦ WET_NSA | 489.8377 ¦ WET_NSA | 489.8377 ¦ WET_NSA | 624.2330 ¦ WET_NSA | 624.2330 ¦ WET_NSA | 758.6282 ¦ WET_NSA | 758.6282 ¦ WET_NSA
| 159.8680 ¦ WET_NVOL | 345.1544 ¦ WET_NVOL | 493.0652 ¦ WET_NVOL | 395.9909 ¦ WET_NVOL | 584.4836 ¦ WET_NVOL | 446.8274 ¦ WET_NVOL | 675.9019 ¦ WET_NVOL
| 557.4200 ¦ WET_MXSA | 646.0469 ¦ WET_MXSA | 580.1638 ¦ WET_MXSA | 823.3008 ¦ WET_MXSA | 739.3416 ¦ WET_MXSA | 1000.5547 ¦ WET_MXSA | 898.5193 ¦ WET_MXSA
| 257.7070 ¦ WET_MXVOL | 556.3889 ¦ WET_MXVOL | 257.7070 ¦ WET_MXVOL | 638.3373 ¦ WET_MXVOL | 257.7070 ¦ WET_MXVOL | 720.2858 ¦ WET_MXVOL | 257.7070 ¦ WET_MXVOL
| 159.8680 ¦ WET_VOL | 345.1544 ¦ WET_VOL | 493.0652 ¦ WET_VOL | 395.9909 ¦ WET_VOL | 584.4836 ¦ WET_VOL | 446.8274 ¦ WET_VOL | 675.9019 ¦ WET_VOL
| 5.0000 ¦ WET_SED | 5.0000 ¦ WET_SED | 5.0000 ¦ WET_SED | 5.0000 ¦ WET_SED | 5.0000 ¦ WET_SED | 5.0000 ¦ WET_SED | 5.0000 ¦ WET_SED
| 5.0000 ¦ WET_NSED | 5.0000 ¦ WET_NSED | 5.0000 ¦ WET_NSED | 5.0000 ¦ WET_NSED | 5.0000 ¦ WET_NSED | 5.0000 ¦ WET_NSED | 5.0000 ¦ WET_NSED
| 0.1000 ¦ WET_K | 1.0000 ¦ WET_K | 1.0000 ¦ WET_K | 1.0000 ¦ WET_K | 1.0000 ¦ WET_K | 1.0000 ¦ WET_K | 1.0000 ¦ WET_K
| 4.0000 ¦ PSETLW1 | 4.0000 ¦ PSETLW1 | 4.0000 ¦ PSETLW1 | 4.0000 ¦ PSETLW1 | 4.0000 ¦ PSETLW1 | 4.0000 ¦ PSETLW1 | 4.0000 ¦ PSETLW1
| 4.0000 ¦ PSETLW2 | 4.0000 ¦ PSETLW2 | 4.0000 ¦ PSETLW2 | 4.0000 ¦ PSETLW2 | 4.0000 ¦ PSETLW2 | 4.0000 ¦ PSETLW2 | 4.0000 ¦ PSETLW2
| 1.0000 ¦ NSETLW1 | 1.0000 ¦ NSETLW1 | 1.0000 ¦ NSETLW1 | 1.0000 ¦ NSETLW1 | 1.0000 ¦ NSETLW1 | 1.0000 ¦ NSETLW1 | 1.0000 ¦ NSETLW1
| 1.0000 ¦ NSETLW2 | 1.0000 ¦ NSETLW2 | 1.0000 ¦ NSETLW2 | 1.0000 ¦ NSETLW2 | 1.0000 ¦ NSETLW2 | 1.0000 ¦ NSETLW2 | 1.0000 ¦ NSETLW2
| 1.0000 ¦ SECCIW | 1.0000 ¦ SECCIW | 1.0000 ¦ SECCIW | 1.0000 ¦ SECCIW | 1.0000 ¦ SECCIW | 1.0000 ¦ SECCIW | 1.0000 ¦ SECCIW
| 1.0000 ¦ CHLAW | 1.0000 ¦ CHLAW | 1.0000 ¦ CHLAW | 1.0000 ¦ CHLAW | 1.0000 ¦ CHLAW | 1.0000 ¦ CHLAW | 1.0000 ¦ CHLAW
| 1.0000 ¦ WET_NO3 | 1.0000 ¦ WET_NO3 | 1.0000 ¦ WET_NO3 | 1.0000 ¦ WET_NO3 | 1.0000 ¦ WET_NO3 | 1.0000 ¦ WET_NO3 | 1.0000 ¦ WET_NO3
| 1.0000 ¦ WET_SOLP | 1.0000 ¦ WET_SOLP | 1.0000 ¦ WET_SOLP | 1.0000 ¦ WET_SOLP | 1.0000 ¦ WET_SOLP | 1.0000 ¦ WET_SOLP | 1.0000 ¦ WET_SOLP
| 1.0000 ¦ WET_ORGN | 1.0000 ¦ WET_ORGN | 1.0000 ¦ WET_ORGN | 1.0000 ¦ WET_ORGN | 1.0000 ¦ WET_ORGN | 1.0000 ¦ WET_ORGN | 1.0000 ¦ WET_ORGN
| 1.0000 ¦ WET_ORGP | 1.0000 ¦ WET_ORGP | 1.0000 ¦ WET_ORGP | 1.0000 ¦ WET_ORGP | 1.0000 ¦ WET_ORGP | 1.0000 ¦ WET_ORGP | 1.0000 ¦ WET_ORGP
| 1.0000 ¦ PNDEVCOEFF | 1.0000 ¦ PNDEVCOEFF | 1.0000 ¦ PNDEVCOEFF | 1.0000 ¦ PNDEVCOEFF | 1.0000 ¦ PNDEVCOEFF | 1.0000 ¦ PNDEVCOEFF | 1.0000 ¦ PNDEVCOEFF
| 1.0000 ¦ WETEVCOEFF | 1.0000 ¦ WETEVCOEFF | 1.0000 ¦ WETEVCOEFF | 1.0000 ¦ WETEVCOEFF | 1.0000 ¦ WETEVCOEFF | 1.0000 ¦ WETEVCOEFF | 1.0000 ¦ WETEVCOEFF
| DETENTION POND: | DETENTION POND: | DETENTION POND: | DETENTION POND: | DETENTION POND: | DETENTION POND: | DETENTION POND:
| WET POND: | WET POND: | WET POND: | WET POND: | WET POND: | WET POND: | WET POND:
| Retention-Irrigation: | Retention-Irrigation: | Retention-Irrigation: | Retention-Irrigation: | Retention-Irrigation: | Retention-Irrigation: | Retention-Irrigation:
| Sedimentation-Filtration: | Sedimentation-Filtration: | Sedimentation-Filtration: | Sedimentation-Filtration: | Sedimentation-Filtration: | Sedimentation-Filtration: | Sedimentation-Filtration:

## RES files
| Allele = 1 (Not selected) | Marsh, 50 ha | Lake, 50 ha | Marsh, 500 ha | Lake, 500 ha | Marsh, 1000 ha | Lake, 1000 ha | Marsh, 2000 ha | Lake, 2000 ha
IYRES |  | 2002 | 2002 | 2002 | 2002 | 2002 | 2002 | 2002 | 2002
RES_PSA |  | 50 | 50 | 500 | 500 | 1000 | 1000 | 2000 | 2000
RES_PVOL |  | 23.1159 | 41.569 | 231.1594 | 415.6899 | 462.3188 | 831.3797 | 924.6377 | 1662.7595
RES_VOL |  | 23.1159 | 41.569 | 231.1594 | 415.6899 | 462.3188 | 831.3797 | 924.6377 | 1662.7595
RES_ESA |  | 65.945 | 59.22 | 659.45 | 592.2 | 1318.9 | 1184.4 | 2637.8 | 2368.8
RES_EVOL |  | 37.2629 | 83.138 | 372.629 | 831.3797 | 745.258 | 1662.7595 | 1490.5159 | 3325.5189
RES_K |  | 0 | 0 | 0 | 0 | 0 | 0 | 0 | 0
NDTARGR |  | 14 | 14 | 14 | 14 | 14 | 14 | 14 | 14
ID | 1 | 12 | 8 | 13 | 9 | 14 | 10 | 15 | 11
Contents: | ID 1, HSL=519 | ID 12, HSL=519 | ID 8, HSL=519 | ID 13, HSL=519 | ID 9, HSL=519 | ID 14, HSL=519 | ID 10, HSL=519 | ID 15, HSL=519 | ID 11, HSL=519
| 1 ¦ Subbasin | 1 ¦ Subbasin | 1 ¦ Subbasin | 1 ¦ Subbasin | 1 ¦ Subbasin | 1 ¦ Subbasin | 1 ¦ Subbasin | 1 ¦ Subbasin | 1 ¦ Subbasin
| 0 ¦ MORES | 1 ¦ MORES | 1 ¦ MORES | 1 ¦ MORES | 1 ¦ MORES | 1 ¦ MORES | 1 ¦ MORES | 1 ¦ MORES | 1 ¦ MORES
| 2014 ¦ IYRES | 2002 ¦ IYRES | 2002 ¦ IYRES | 2002 ¦ IYRES | 2002 ¦ IYRES | 2002 ¦ IYRES | 2002 ¦ IYRES | 2002 ¦ IYRES | 2002 ¦ IYRES
| 0.0000 ¦ RES_ESA | 65.9450 ¦ RES_ESA | 59.2200 ¦ RES_ESA | 659.4500 ¦ RES_ESA | 592.2000 ¦ RES_ESA | 1318.9000 ¦ RES_ESA | 1184.4000 ¦ RES_ESA | 2637.8000 ¦ RES_ESA | 2368.8000 ¦ RES_ESA
| 0.0000 ¦ RES_EVOL | 37.2629 ¦ RES_EVOL | 83.1380 ¦ RES_EVOL | 372.6290 ¦ RES_EVOL | 831.3798 ¦ RES_EVOL | 745.2580 ¦ RES_EVOL | 1662.7595 ¦ RES_EVOL | 1490.5160 ¦ RES_EVOL | 3325.5190 ¦ RES_EVOL
| 0.0000 ¦ RES_PSA | 50.0000 ¦ RES_PSA | 50.0000 ¦ RES_PSA | 500.0000 ¦ RES_PSA | 500.0000 ¦ RES_PSA | 1000.0000 ¦ RES_PSA | 1000.0000 ¦ RES_PSA | 2000.0000 ¦ RES_PSA | 2000.0000 ¦ RES_PSA
| 0.0000 ¦ RES_PVOL | 23.1159 ¦ RES_PVOL | 41.5690 ¦ RES_PVOL | 231.1594 ¦ RES_PVOL | 415.6899 ¦ RES_PVOL | 462.3188 ¦ RES_PVOL | 831.3798 ¦ RES_PVOL | 924.6377 ¦ RES_PVOL | 1662.7595 ¦ RES_PVOL
| 0.0000 ¦ RES_VOL | 23.1159 ¦ RES_VOL | 41.5690 ¦ RES_VOL | 231.1594 ¦ RES_VOL | 415.6899 ¦ RES_VOL | 462.3188 ¦ RES_VOL | 831.3798 ¦ RES_VOL | 924.6377 ¦ RES_VOL | 1662.7595 ¦ RES_VOL
| 5.0000 ¦ RES_SED | 5.0000 ¦ RES_SED | 5.0000 ¦ RES_SED | 5.0000 ¦ RES_SED | 5.0000 ¦ RES_SED | 5.0000 ¦ RES_SED | 5.0000 ¦ RES_SED | 5.0000 ¦ RES_SED | 5.0000 ¦ RES_SED
| 5.0000 ¦ RES_NSED | 5.0000 ¦ RES_NSED | 5.0000 ¦ RES_NSED | 5.0000 ¦ RES_NSED | 5.0000 ¦ RES_NSED | 5.0000 ¦ RES_NSED | 5.0000 ¦ RES_NSED | 5.0000 ¦ RES_NSED | 5.0000 ¦ RES_NSED
| 10.0000 ¦ RES_D50 | 10.0000 ¦ RES_D50 | 10.0000 ¦ RES_D50 | 10.0000 ¦ RES_D50 | 10.0000 ¦ RES_D50 | 10.0000 ¦ RES_D50 | 10.0000 ¦ RES_D50 | 10.0000 ¦ RES_D50 | 10.0000 ¦ RES_D50
| 0.0000 ¦ RES_K | 0.0000 ¦ RES_K | 0.0000 ¦ RES_K | 0.0000 ¦ RES_K | 0.0000 ¦ RES_K | 0.0000 ¦ RES_K | 0.0000 ¦ RES_K | 0.0000 ¦ RES_K | 0.0000 ¦ RES_K
| 0 ¦ IRESCO | 0 ¦ IRESCO | 0 ¦ IRESCO | 0 ¦ IRESCO | 0 ¦ IRESCO | 0 ¦ IRESCO | 0 ¦ IRESCO | 0 ¦ IRESCO | 0 ¦ IRESCO
| OFLOWMX | OFLOWMX | OFLOWMX | OFLOWMX | OFLOWMX | OFLOWMX | OFLOWMX | OFLOWMX | OFLOWMX
| 0.0000 0.0000 0.0000 0.0000 0.0000 0.0000 | 0.0000 0.0000 0.0000 0.0000 0.0000 0.0000 | 0.0000 0.0000 0.0000 0.0000 0.0000 0.0000 | 0.0000 0.0000 0.0000 0.0000 0.0000 0.0000 | 0.0000 0.0000 0.0000 0.0000 0.0000 0.0000 | 0.0000 0.0000 0.0000 0.0000 0.0000 0.0000 | 0.0000 0.0000 0.0000 0.0000 0.0000 0.0000 | 0.0000 0.0000 0.0000 0.0000 0.0000 0.0000 | 0.0000 0.0000 0.0000 0.0000 0.0000 0.0000
| 0.0000 0.0000 0.0000 0.0000 0.0000 0.0000 | 0.0000 0.0000 0.0000 0.0000 0.0000 0.0000 | 0.0000 0.0000 0.0000 0.0000 0.0000 0.0000 | 0.0000 0.0000 0.0000 0.0000 0.0000 0.0000 | 0.0000 0.0000 0.0000 0.0000 0.0000 0.0000 | 0.0000 0.0000 0.0000 0.0000 0.0000 0.0000 | 0.0000 0.0000 0.0000 0.0000 0.0000 0.0000 | 0.0000 0.0000 0.0000 0.0000 0.0000 0.0000 | 0.0000 0.0000 0.0000 0.0000 0.0000 0.0000
| OFLOWMN | OFLOWMN | OFLOWMN | OFLOWMN | OFLOWMN | OFLOWMN | OFLOWMN | OFLOWMN | OFLOWMN
| 0.0000 0.0000 0.0000 0.0000 0.0000 0.0000 | 0.0000 0.0000 0.0000 0.0000 0.0000 0.0000 | 0.0000 0.0000 0.0000 0.0000 0.0000 0.0000 | 0.0000 0.0000 0.0000 0.0000 0.0000 0.0000 | 0.0000 0.0000 0.0000 0.0000 0.0000 0.0000 | 0.0000 0.0000 0.0000 0.0000 0.0000 0.0000 | 0.0000 0.0000 0.0000 0.0000 0.0000 0.0000 | 0.0000 0.0000 0.0000 0.0000 0.0000 0.0000 | 0.0000 0.0000 0.0000 0.0000 0.0000 0.0000
| 0.0000 0.0000 0.0000 0.0000 0.0000 0.0000 | 0.0000 0.0000 0.0000 0.0000 0.0000 0.0000 | 0.0000 0.0000 0.0000 0.0000 0.0000 0.0000 | 0.0000 0.0000 0.0000 0.0000 0.0000 0.0000 | 0.0000 0.0000 0.0000 0.0000 0.0000 0.0000 | 0.0000 0.0000 0.0000 0.0000 0.0000 0.0000 | 0.0000 0.0000 0.0000 0.0000 0.0000 0.0000 | 0.0000 0.0000 0.0000 0.0000 0.0000 0.0000 | 0.0000 0.0000 0.0000 0.0000 0.0000 0.0000
| 0.0000 ¦ RES_RR | 0.0000 ¦ RES_RR | 0.0000 ¦ RES_RR | 0.0000 ¦ RES_RR | 0.0000 ¦ RES_RR | 0.0000 ¦ RES_RR | 0.0000 ¦ RES_RR | 0.0000 ¦ RES_RR | 0.0000 ¦ RES_RR
| 1 ¦ IFLOD1R | 1 ¦ IFLOD1R | 1 ¦ IFLOD1R | 1 ¦ IFLOD1R | 1 ¦ IFLOD1R | 1 ¦ IFLOD1R | 1 ¦ IFLOD1R | 1 ¦ IFLOD1R | 1 ¦ IFLOD1R
| 1 ¦ IFLOD2R | 1 ¦ IFLOD2R | 1 ¦ IFLOD2R | 1 ¦ IFLOD2R | 1 ¦ IFLOD2R | 1 ¦ IFLOD2R | 1 ¦ IFLOD2R | 1 ¦ IFLOD2R | 1 ¦ IFLOD2R
| 14 ¦ NDTARGR | 14 ¦ NDTARGR | 14 ¦ NDTARGR | 14 ¦ NDTARGR | 14 ¦ NDTARGR | 14 ¦ NDTARGR | 14 ¦ NDTARGR | 14 ¦ NDTARGR | 14 ¦ NDTARGR
| STARG | STARG | STARG | STARG | STARG | STARG | STARG | STARG | STARG
| 0.0000 0.0000 0.0000 0.0000 0.0000 0.0000 | 0.0000 0.0000 0.0000 0.0000 0.0000 0.0000 | 0.0000 0.0000 0.0000 0.0000 0.0000 0.0000 | 0.0000 0.0000 0.0000 0.0000 0.0000 0.0000 | 0.0000 0.0000 0.0000 0.0000 0.0000 0.0000 | 0.0000 0.0000 0.0000 0.0000 0.0000 0.0000 | 0.0000 0.0000 0.0000 0.0000 0.0000 0.0000 | 0.0000 0.0000 0.0000 0.0000 0.0000 0.0000 | 0.0000 0.0000 0.0000 0.0000 0.0000 0.0000
| 0.0000 0.0000 0.0000 0.0000 0.0000 0.0000 | 0.0000 0.0000 0.0000 0.0000 0.0000 0.0000 | 0.0000 0.0000 0.0000 0.0000 0.0000 0.0000 | 0.0000 0.0000 0.0000 0.0000 0.0000 0.0000 | 0.0000 0.0000 0.0000 0.0000 0.0000 0.0000 | 0.0000 0.0000 0.0000 0.0000 0.0000 0.0000 | 0.0000 0.0000 0.0000 0.0000 0.0000 0.0000 | 0.0000 0.0000 0.0000 0.0000 0.0000 0.0000 | 0.0000 0.0000 0.0000 0.0000 0.0000 0.0000
| WURESN | WURESN | WURESN | WURESN | WURESN | WURESN | WURESN | WURESN | WURESN
| 0.0000 0.0000 0.0000 0.0000 0.0000 0.0000 | 0.0000 0.0000 0.0000 0.0000 0.0000 0.0000 | 0.0000 0.0000 0.0000 0.0000 0.0000 0.0000 | 0.0000 0.0000 0.0000 0.0000 0.0000 0.0000 | 0.0000 0.0000 0.0000 0.0000 0.0000 0.0000 | 0.0000 0.0000 0.0000 0.0000 0.0000 0.0000 | 0.0000 0.0000 0.0000 0.0000 0.0000 0.0000 | 0.0000 0.0000 0.0000 0.0000 0.0000 0.0000 | 0.0000 0.0000 0.0000 0.0000 0.0000 0.0000
| 0.0000 0.0000 0.0000 0.0000 0.0000 0.0000 | 0.0000 0.0000 0.0000 0.0000 0.0000 0.0000 | 0.0000 0.0000 0.0000 0.0000 0.0000 0.0000 | 0.0000 0.0000 0.0000 0.0000 0.0000 0.0000 | 0.0000 0.0000 0.0000 0.0000 0.0000 0.0000 | 0.0000 0.0000 0.0000 0.0000 0.0000 0.0000 | 0.0000 0.0000 0.0000 0.0000 0.0000 0.0000 | 0.0000 0.0000 0.0000 0.0000 0.0000 0.0000 | 0.0000 0.0000 0.0000 0.0000 0.0000 0.0000
| 0 | 0 | 0 | 0 | 0 | 0 | 0 | 0 | 0
| 0.6000 ¦ EVRSV | 0.6000 ¦ EVRSV | 0.6000 ¦ EVRSV | 0.6000 ¦ EVRSV | 0.6000 ¦ EVRSV | 0.6000 ¦ EVRSV | 0.6000 ¦ EVRSV | 0.6000 ¦ EVRSV | 0.6000 ¦ EVRSV
| 0.0000 ¦ OFLOWMN_FPS | 0.0000 ¦ OFLOWMN_FPS | 0.0000 ¦ OFLOWMN_FPS | 0.0000 ¦ OFLOWMN_FPS | 0.0000 ¦ OFLOWMN_FPS | 0.0000 ¦ OFLOWMN_FPS | 0.0000 ¦ OFLOWMN_FPS | 0.0000 ¦ OFLOWMN_FPS | 0.0000 ¦ OFLOWMN_FPS
| 1.0000 ¦ STARG_FPS | 1.0000 ¦ STARG_FPS | 1.0000 ¦ STARG_FPS | 1.0000 ¦ STARG_FPS | 1.0000 ¦ STARG_FPS | 1.0000 ¦ STARG_FPS | 1.0000 ¦ STARG_FPS | 1.0000 ¦ STARG_FPS | 1.0000 ¦ STARG_FPS

## Run Results
ID | Generation | Cost | Reach Outlet NO3 kg/yr | Reach Outlet Sediment tons/yr | # PND Lake small | # PND Lake med | # PND Lake large | # PND Marsh small | # PND Marsh med | # PND Marsh large | # RES Lake 50 ha | # RES Lake 500 ha | # RES Lake 1000 ha | # RES Lake 2000 ha | # RES Marsh 50 ha | # RES Marsh 500 ha | # RES Marsh 1000 ha | # RES Marsh 2000 ha | # RAMO area m^2 | # RAMO sediment reduced Mg/yr | SWAT (1st) Outlet Average Daily FlowOut m^3/sec | SWAT (1st) WYLD m^3 | SWAT (1st) Reach Outlet NO3 kg/yr | SWAT (1st) Reach Outlet P kg/yr | SWAT (1st) Reach Outlet Sediment tons/yr | SWAT (1st) Sediment Transport Subbasin tons/yr | Point Source Sediment tons/yr | Point Source Mineral P kg/yr | Adjusted Point Source Sediment tons/yr | Adjusted Point Source Mineral P kg/yr | SWAT (2nd) Outlet Average Daily FlowOut m^3/sec | SWAT (2nd) WYLD m^3 | SWAT (2nd) Reach Outlet P kg/yr | SWAT (2nd) Sediment Transport Subbasin tons/yr | Dominates | Superiors | RawFitness | Score
1 | -1 | 0 | 23853973.2336 | 520743.1544 | 0 | 0 | 0 | 0 | 0 | 0 | 0 | 0 | 0 | 0 | 0 | 0 | 0 | 0 | 0 | 0 | 201.4526 | 179634545.7379 | 23853028.3753 | 1123501.9619 | 501284.7434 | 1251144.4888 | 898574.2873 | 396271.2598 | 867526.0182 | 382578.9726 | 201.4526 | 179634545.7379 | 1110290.6707 | 1251144.4888 | 0 | 3 | 8 | 99991.5781 | Nothing
2 | -1 | 59962255.188 | 22920414.6276 | 453634.0925 | 515 | 0 | 0 | 0 | 0 | 0 | 0 | 0 | 0 | 0 | 0 | 0 | 0 | 0 | 0 | 0 | 176.3371 | 155406809.4414 | 22918283.8612 | 853890.1367 | 439244.7313 | 1064977.7179 | 898574.2873 | 396271.2598 | 734897.6812 | 324089.8761 | 176.3371 | 155406809.4414 | 785241.4124 | 1064977.7179 | 0 | 0 | 0 | 99999.5625 | PND Lake small
3 | -1 | 154815541.6602 | 22560507.9973 | 396859.733 | 0 | 515 | 0 | 0 | 0 | 0 | 0 | 0 | 0 | 0 | 0 | 0 | 0 | 0 | 0 | 0 | 169.4835 | 149313955.7678 | 22557701.1699 | 740361.4054 | 385751.9242 | 726185.2326 | 898574.2873 | 396271.2598 | 683913.0165 | 301605.6389 | 169.4835 | 149313955.7678 | 650294.7554 | 726185.2326 | 0 | 4 | 34 | 99965.5547 | PND Lake medium
4 | -1 | 249254796.6211 | 22234471.946 | 340263.3527 | 0 | 0 | 515 | 0 | 0 | 0 | 0 | 0 | 0 | 0 | 0 | 0 | 0 | 0 | 0 | 0 | 163.6641 | 144203800.1838 | 22231295.1438 | 640571.5758 | 334089.843 | 435868.2164 | 898574.2873 | 396271.2598 | 642676.5206 | 283420.3438 | 163.6641 | 144203800.1838 | 533163.5484 | 435868.2164 | 0 | 2 | 28 | 99971.5547 | PND Lake large
5 | -1 | 44009012.3389 | 23260766.7822 | 465905.9312 | 0 | 0 | 0 | 515 | 0 | 0 | 0 | 0 | 0 | 0 | 0 | 0 | 0 | 0 | 0 | 0 | 182.3295 | 161350011.7553 | 23258785.3111 | 951203.3252 | 450728.1442 | 1065295.3758 | 898574.2873 | 396271.2598 | 762403.68 | 336220.0212 | 182.3295 | 161350011.7553 | 894136.6344 | 1065295.3758 | 0 | 0 | 0 | 99999.5625 | PND Marsh small
6 | -1 | 106955819.3896 | 23038864.9848 | 413910.4721 | 0 | 0 | 0 | 0 | 515 | 0 | 0 | 0 | 0 | 0 | 0 | 0 | 0 | 0 | 0 | 0 | 176.8016 | 156158621.8197 | 23036473.6113 | 874179.5735 | 401166.8427 | 726504.8281 | 898574.2873 | 396271.2598 | 719951.7799 | 317498.7335 | 176.8016 | 156158621.8197 | 799279.0091 | 726504.8281 | 0 | 1 | 17 | 99982.5547 | PND Marsh medium
7 | -1 | 169488583.7109 | 22851480.3685 | 361022.2269 | 0 | 0 | 0 | 0 | 0 | 515 | 0 | 0 | 0 | 0 | 0 | 0 | 0 | 0 | 0 | 0 | 172.0435 | 151717987.412 | 22848674.7457 | 807205.2682 | 352596.8482 | 436050.9679 | 898574.2873 | 396271.2598 | 684636.4673 | 301924.6805 | 172.0435 | 151717987.412 | 717466.5048 | 436050.9679 | 0 | 2 | 28 | 99971.5469 | PND Marsh large
8 | -1 | 130875695.7656 | 8429690.1085 | 33039.2828 | 0 | 0 | 0 | 0 | 0 | 0 | 512 | 0 | 0 | 0 | 0 | 0 | 0 | 0 | 0 | 0 | 179.6075 | 179634545.7379 | 8413703.4071 | 997746.859 | 33094.1286 | 1251144.4888 | 898574.2873 | 396271.2598 | 504143.6177 | 222327.3338 | 179.6075 | 179634545.7379 | 834225.1621 | 1251144.4888 | 11 | 1 | 17 | 99982.6094 | RES Lake 50 ha
9 | -1 | 833618905 | 571378.9396 | 32709.4741 | 0 | 0 | 0 | 0 | 0 | 0 | 0 | 512 | 0 | 0 | 0 | 0 | 0 | 0 | 0 | 0 | 190.4726 | 179634545.7379 | 568522.2283 | 726349.2735 | 32731.4104 | 1251144.4888 | 898574.2873 | 396271.2598 | 553854.3158 | 244249.7517 | 190.4726 | 179634545.7379 | 594887.6555 | 1251144.4888 | 0 | 1 | 10 | 99989.5781 | RES Lake 500 ha
10 | -1 | 3142981563 | 258622.2707 | 27181.6505 | 0 | 0 | 0 | 0 | 0 | 0 | 0 | 0 | 512 | 0 | 0 | 0 | 0 | 0 | 0 | 0 | 202.1493 | 179634545.7379 | 257684.2465 | 599694.5878 | 27201.4961 | 1251144.4888 | 898574.2873 | 396271.2598 | 612722.6577 | 270210.6905 | 202.1493 | 179634545.7379 | 496997.8231 | 1251144.4888 | 0 | 2 | 11 | 99988.6094 | RES Lake 1000 ha
11 | -1 | 6285963126 | 159685.4995 | 17142.2242 | 0 | 0 | 0 | 0 | 0 | 0 | 0 | 0 | 0 | 512 | 0 | 0 | 0 | 0 | 0 | 0 | 225.2544 | 179634545.7379 | 159340.982 | 478056.2064 | 17175.0035 | 1251144.4888 | 898574.2873 | 396271.2598 | 740705.7316 | 326651.2261 | 225.2544 | 179634545.7379 | 423957.2614 | 1251144.4888 | 0 | 0 | 0 | 99999.6641 | RES Lake 2000 ha
12 | -1 | 86541928.1719 | 1041032.2047 | 15334.8013 | 0 | 0 | 0 | 0 | 0 | 0 | 0 | 0 | 0 | 0 | 512 | 0 | 0 | 0 | 0 | 0 | 186.6062 | 179634545.7379 | 1037422.3915 | 817283.4107 | 15334.8362 | 1251144.4888 | 898574.2873 | 396271.2598 | 520040.0656 | 229337.6673 | 186.6062 | 179634545.7379 | 676476.4 | 1251144.4888 | 17 | 0 | 0 | 99999.6016 | RES Marsh 50 ha
13 | -1 | 548616158 | 172902.8996 | 16353.0201 | 0 | 0 | 0 | 0 | 0 | 0 | 0 | 0 | 0 | 0 | 0 | 512 | 0 | 0 | 0 | 0 | 205.9271 | 179634545.7379 | 172291.5361 | 539250.532 | 16353.0201 | 1251144.4888 | 898574.2873 | 396271.2598 | 591224.8771 | 260730.1692 | 205.9271 | 179634545.7379 | 443157.0605 | 1251144.4888 | 10 | 0 | 0 | 99999.5938 | RES Marsh 500 ha
14 | -1 | 2066304637 | 116308.7885 | 17358.3886 | 0 | 0 | 0 | 0 | 0 | 0 | 0 | 0 | 0 | 0 | 0 | 0 | 512 | 0 | 0 | 0 | 224.7835 | 179634545.7379 | 115985.4309 | 442518.9732 | 17358.3753 | 1251144.4888 | 898574.2873 | 396271.2598 | 670963.0201 | 295894.6903 | 224.7835 | 179634545.7379 | 375289.1941 | 1251144.4888 | 1 | 0 | 0 | 99999.5859 | RES Marsh 1000 ha
15 | -1 | 4132609274 | 93490.5975 | 19337.3917 | 0 | 0 | 0 | 0 | 0 | 0 | 0 | 0 | 0 | 0 | 0 | 0 | 0 | 512 | 0 | 0 | 261.4504 | 179634545.7379 | 93351.7122 | 340763.7296 | 19337.0951 | 1251144.4888 | 898574.2873 | 396271.2598 | 849182.3857 | 374489.4304 | 261.4504 | 179634545.7379 | 335422.4804 | 1251144.4888 | 0 | 0 | 0 | 99999.6094 | RES Marsh 2000 ha